## Calculator
Stormwater Retention/Detention System Design Aid for HDPE Pipe
PROJECT DESCRIPTION
|  |  |  | Project Name: | [9 empty] | Date: | MM | / | DD | / | YYYY |  |  |  | City / State: |  |  |  | / |  |  | Phone #:
|  |  |  | Engineer: | [9 empty] | Contractor: | [8 empty] | Designed By: | [6 empty] | Prinsco Rep:
DESIGN CRITERIA
Units
One Value Must Be Zero
| Number of Laterals |  |  |  | 5 |  |  | Min. Depth to Invert of Pipe |  |  |  | 8 | (ft) |  |  |  | Stone Porosity |  |  | 40 |  | % |  |  | 29.65 |  |  | (ft) | OR |  | (ft)
| Max. Depth to Invert of Pipe |  |  |  | 20 | (ft) |  | Additional Stone Below Pipe* |  |  |  | 0 | (in) |  | Additional Stone Side of Pipe* |  |  |  |  | 0 |  | (in)
Additional Stone Above Pipe* |  |  |  |  | 0 | (in)
* Minimum recommended values are already included in calculations
SYSTEM LAYOUT
Recommended riser diameter: | [6 empty] | Cleanout |  | Warning - Burial depth too shallow | [7 empty] | Contact Prinsco Sales Representative
Recommended cleanout size: | [6 empty] | 6 or 8 in
SYSTEM STORAGE
|  | System Footprint | [5 empty] | Stone Storage | [5 empty] | Product Storage | [6 empty] | Total System Storage
|  |  | 339.0232 |  | (sf) |  |  | 137.241 |  | (cf) |  |  |  |  | 122.9757 |  | (cf) |  |  |  |  | 260.2167 | (cf) |  |  | 12.7075 |  | (cy) |  |  |  | 107.6815 | (sy)
V 3.0
29.7 ft
31 ft
26.3 ft
9.6 ft
10.9 ft
This tool is intended to assist in sizing stormwater management systems using Prinsco products. It should be used for estimating purposes only and is not intended to be a final design tool. The design engineer needs to verify all the values and ensure they meet all project design criteria.
Prinsco, Inc. I 1717 16th St NE I Willmar, MN 56201 I 320.222.6800 I 800.992.1725 I prinsco.com
ASSISTANCE: For assistance with design, drawings or pricing please have your completed system design aid ready, and contact your Prinsco sales representative
Lateral Diameter
Number of Headers
Header
Diameter
Pipe
Type
Include Header Volume
Required Stone (For Initial Backfill)
NOTES:
System details do not depict actual number of laterals, sticks of pipe or risers/cleanouts.
System Length
Lateral Length
Non-Woven Geotextile (When Required - Includes 20% Overlap)
CALCULATE SYSTEM
(Click here after updating system variables)
10.6 in
25.2 in
8 in
4 in
12.9 ft
0 in

## System Calculations (hidden)
Table for Drop-Down Options (Comboboxes)
| Index # | Pipe Diameters (IN) | Number of Headers | Solid or Perforated | Include Volume of the Headers | Units | Pipe Diameters (mm) | Pipe Options for Drop Down
| 1 | 12 | 0 | Solid | Yes | Standard | 300 | 12 in
| 2 | 15 | 1 | Perforated | No | Metric | 375 | 15 in
| 3 | 18 | 2 |  |  |  | 450 | 18 in
| 4 | 24 |  |  |  |  | 600 | 24 in
| 5 | 30 |  |  |  |  | 750 | 30 in
| 6 | 36 |  |  |  |  | 900 | 36 in
| 7 | 42 |  |  |  |  | 1050 | 42 in
| 8 | 48 |  |  |  |  | 1200 | 48 in
| 9 | 60 |  |  |  |  | 1500 | 60 in
Index # output | Inputs | Standard |  | Metric Conversions |  | Pipe System Calculations
1 | Units | Standard |  |  |  | IF Statements |  |  | Header Volume |  |  | Header Dim.
2 | Solid or Perforated System | Perforated |  |  |  | Header Volume | 9.2512 |  | Fab Vol. (SS) | 9.2512 | x | Header Width | 9.6088 |  | Spacing Between pipe | 10.6486
| Stone Porosity | 40 | % |  |  | Header Displacement | 13.8206 |  | Fab Vol. (DS) | 11.1022 | ? | Header Length (SS) | 1.6555
1 | Include Volume of the Headers | Yes |  |  |  | Header Length (ft) | 1.6555 |  | Fab Disp. (SS) | 13.8206 | x | Header Length (DS) | 2.1222
3 | Number of Headers (0,1,2) | 2 | [6 empty] | Fab Disp. (DS) | 16.5333 | ?
1 | Header Diameter | 12 | (in) | 300 | mm
1 | Lateral Diameter | 12 | (in) | 300 | mm | Storage Volumes |  |  | Lateral Volume |  |  | System Dim. |  |  | Trench Dim.
| System Length | 29.65 | (ft) | 9.0373 | m | Product Storage | 122.9757 | x | Lateral Vol. | 104.4733 | x | System Length (ft) | 29.65 | x | Trench Length | 30.9833
| Number of laterals | 5 |  |  |  | System Displacement (cf) | 180.7506 | x | Lateral Disp. | 153.1094 | x | System Width (ft) | 9.6088 | x | Trench Width | 10.9421
| Additional Stone Above | 0 | (in) | 0 | mm | Stone Volume (cf) | 343.1025 | x |  |  |  | Lateral Length (ft) | 26.3389 | x | Stone Envelope Height (ft) | 1.5452
| Additional Stone Below | 0 | (in) | 0 | mm | Stone Volume (cy) | 12.7075 | x | [6 empty] | Trench Height (ft) | 14.4361
| Average Depth to Invert | 14 | (ft) | 4.2672 | m | Stone Storage | 137.241 | x | [6 empty] | Cover Height (ft) | 12.8909
| Max. Depth to Invert of Pipe | 20 | (ft) | 6.096 | m | Total System Storage | 260.2167 | x | [6 empty] | System Footprint (sf) | 339.0232
| Min. Depth to Invert of Pipe | 8 | (ft) | 2.4384 | m
| Additional Stone Side | 0 | (in) | 0 | mm | Conversions | [6 empty] | Picture labels
| Outputs |  |  |  |  | 3.2808 | ft = | 1 | m |  |  |  | System Width |  | 9.6 ft
| Product Storage | 122.9757 | (cf) | 3.4823 | cu. m | 1 | in = | 25.4 | mm |  |  |  | System Length |  | 29.7 ft
| Stone Storage | 137.241 | (cf) | 3.8862 | cu. m | 35.3147 | cf = | 1 | cu. m |  |  |  | Excavation Width |  | 10.9 ft
| Total System Storage | 260.2167 | (cf) | 7.3685 | cu. m | 10.7639 | sf = | 1 | sq. m |  |  |  | Excavation Length |  | 31 ft
| System Width | 9.6088 | (ft) | 2.9288 | m | 1.3079 | cy = | 1 | cu. m |  |  |  | Cover Height |  | 12.9 ft
| System Length | 29.65 | (ft) | 9.0373 | m | 9 | sf= | 1 | sy |  |  |  | Lateral Length |  | 26.3 ft
| Excavation Width | 10.9421 | (ft) | 3.3352 | m | [7 empty] | Initial Backfill Above Crown |  | 0 in
| Excavation Length | 30.9833 | (ft) | 9.4437 | m | [7 empty] | Bedding |  | 4 in
| System Footprint | 339.0232 | (sf) | 31.4963 | sq. m | [7 empty] | Side Wall Spacing |  | 8 in
| Required Stone | 12.7075 | (cy) | 9.7156 | cu. m | [7 empty] | C-C Spacing |  | 25.2 in
| Cover Height | 12.8909 | (ft) | 3.9291 | m | [7 empty] | Spacing Between Pipe |  | 10.6 in
| Lateral Length | 26.3389 | (ft) | 8.0281 | m
| Initial Backfill Above Crown | 0 | (in) | 0 | mm
| Bedding | 4 | (in) | 101.6 | mm
| Side Wall Spacing | 8 | (in) | 203.2 | mm
| C-C Spacing | 25.1908 | (in) | 639.8463 | mm
| Spacing Between Pipe | 10.6486 | (in) | 270.4744 | mm
| Recommended riser size | Cleanout | (in) | Cleanout
| System too Shallow Formula | 1
| Max. Burial Depth | 18.8909 | ft | 5.7579 | m
| Min. Burial Depth | 6.8909 | ft | 2.1003 | m
Lateral/System Length Calc
| System Length - Input | 29.65 | ft | 9.0373 | m
| Lateral Length - Input | 0 | ft | 0 | m
| LL convert to SL | 3.3111 | ft | 1.0092 | m
Perimeter Calculation
| WC | 807.6115 | sf
| Geotextile Calculation | 969.1338 | sf | 90.0356 | sq. m
|  | 107.6815 | sy
Picture Selector
FDMSS
RET
| Recommended cleanout size | 6 or 8 in |  | 150 or 200 mm
Note on C15: [Threaded comment] Your version of Excel allows you to read this threaded comment; however, any edits to it will get removed if the file is opened in a newer version of Excel. Learn more: https://go.microsoft.com/fwlink/?linkid=870924 Comment: This column is always standard, and calculated to be in std units if the inputs on the front are in metric. Calculations therefore did not change here.
Note on G15: [Threaded comment] Your version of Excel allows you to read this threaded comment; however, any edits to it will get removed if the file is opened in a newer version of Excel. Learn more: https://go.microsoft.com/fwlink/?linkid=870924 Comment: Used to have MW and integrity tee pipe option as well, but now we consolidate all to this profile
Note on Q23: [Threaded comment] Your version of Excel allows you to read this threaded comment; however, any edits to it will get removed if the file is opened in a newer version of Excel. Learn more: https://go.microsoft.com/fwlink/?linkid=870924 Comment: currently there is additional stone incorporated into the trench length and width both. Could make option for seperate additions, but TW thinks this is fine for now.
Note on Q25: [Threaded comment] Your version of Excel allows you to read this threaded comment; however, any edits to it will get removed if the file is opened in a newer version of Excel. Learn more: https://go.microsoft.com/fwlink/?linkid=870924 Comment: got rid of additional 6" stone
Note on C43: [Threaded comment] Your version of Excel allows you to read this threaded comment; however, any edits to it will get removed if the file is opened in a newer version of Excel. Learn more: https://go.microsoft.com/fwlink/?linkid=870924 Comment: removed extra 6" on top here, image now reflects this
Note on C48: [Threaded comment] Your version of Excel allows you to read this threaded comment; however, any edits to it will get removed if the file is opened in a newer version of Excel. Learn more: https://go.microsoft.com/fwlink/?linkid=870924 Comment: logic is a bit confusing but TW confirmed it should be fine
Note on C52: [Threaded comment] Your version of Excel allows you to read this threaded comment; however, any edits to it will get removed if the file is opened in a newer version of Excel. Learn more: https://go.microsoft.com/fwlink/?linkid=870924 Comment: Added Max statement
Engineer Notes:
Calculations are left the same, but conversions are made now if Metric is chosen.

## Tables (hidden)
UC (UniCor machine) (WC, which all pipe is now)
|  | System Size | ID (IN) | OD (IN) | Manifold C/C Spacing (IN) | Column Width (FT) | Edge Dist. (FT) | Bedding (in) | Storage Capacity Non-Perf. (CF/FT) | Tee Width (IN) | Volume of Tee (CF) | Tee Displacement (CF) | 90 Stub (Center to End) | Volume of 90 Elbow (CF) | Stub Length - Bulkhead (IN) | Displacement - Pipe (CF/FT)
| 1 | 12 | 12.0765 | 14.5422 | 25.1908 | 0.88738 | 0.66667 | 4 | 0.7933 | 30.7563 | 2.0387 | 2.9798 | 12.5954 | 1.5675 | 5.6 | 1.1626
| 2 | 15 | 15.15 | 17.8946 | 27.7136 | 0.81825 | 0.66667 | 4 | 1.2519 | 33.2408 | 3.4677 | 4.7728 | 13.8563 | 2.957 | 7.3 | 1.723
| 3 | 18 | 18.07 | 21.4657 | 32.7482 | 0.94021 | 0.75 | 4 | 1.7809 | 38.6878 | 5.7 | 8.0151 | 16.3741 | 4.8601 | 8.4 | 2.4861
| 4 | 24 | 24.36 | 28.1042 | 47.136 | 1.586 | 0.83333 | 4 | 3.2365 | 56.6722 | 15.2852 | 20.4044 | 23.568 | 12.7132 | 11.1 | 4.3205
| 5 | 30 | 29.872 | 34.6183 | 54.992 | 1.6978 | 1.5 | 4 | 4.866 | 67.2851 | 27.2894 | 36.7702 | 27.496 | 22.2993 | 11.3 | 6.5578
| 6 | 36 | 35.46 | 40.6779 | 61.464 | 1.7322 | 1.5 | 4 | 6.8581 | 72.2064 | 41.2667 | 53.8311 | 30.732 | 35.1272 | 13.5 | 8.9462
| 7 | 42 | 41.4745 | 47.5367 | 70.8877 | 1.9459 | 1.5 | 6 | 9.3821 | 83.8026 | 65.5188 | 86.0839 | 35.4439 | 55.423 | 16.9 | 12.3267
| 8 | 48 | 47.356 | 54.2861 | 76.8306 | 1.8787 | 1.5 | 6 | 12.2315 | 89.6984 | 91.4283 | 119.4117 | 38.4151 | 78.3121 | 16.9 | 15.9751
| 9 | 60 | 59.93 | 67.18 | 94.272 | 2.2577 | 1.5 | 6 | 19.5722 | 108.1496 | 176.3938 | 218.9624 | 47.1359 | 153.7589 |  | 24.2955
|  | 1 | 2 | 3 | 4 | 5 | 6 | 7 | 8 | 9 | 10 | 11 | 12 | 13 | 14 | 15
updated 2/10/26 |  |  | matched system calc | matched pipe blocks | Changed to match the pipe blocks |  |  |  | matched system calc | matched pipe blocks | matched pipe blocks | Added the equation | matched pipe blocks | added the equation |  | matched system calc
Manifold CC spacing and tee width same..
Note on D5: Josh Johnson: Inside Diameter of Pipe
Note on E5: Josh Johnson: Outside Diameter of Pipe
Note on F5: Josh Johnson: Spacing From Center of Tee to Center of Tee. Used to determin the spacing between laterals
Note on G5: Josh Johnson: Distance from OD to OD between pipe laterals
Note on H5: Josh Johnson: Distance from OD of pipeto the trench wall
Note on I5: Josh Johnson: Minnimum bedding height, from OD of Pipe to Trench Bottom
Note on J5: Josh Johnson: Internal storage of the pipe in Cubic feet per foot
Note on K5: Josh Johnson: Width of the fabricated tee, straight through length
Note on L5: Josh Johnson: Actual Volume of a Tee using Cylenders and Steinmentz Solid
Note on M5: Josh Johnson: Total area taken up by the tee, used when calculating stone volume.
Note on N5: Josh Johnson: Length from the center of a tee to the end of the short stub. Also the same length as center of a 90 to the plain end
Note on O5: Josh Johnson: Total storage volume of a 90 deg elbow
Note on P5: Josh Johnson: Length of the stub that would be placed on a bulkhead if the header size is less than the lateral size
Note on Q5: Josh Johnson: Total area taken - This takes into account corrugation area, not just OD of pipe
Note on D16: [Threaded comment] Your version of Excel allows you to read this threaded comment; however, any edits to it will get removed if the file is opened in a newer version of Excel. Learn more: https://go.microsoft.com/fwlink/?linkid=870924 Comment: Updated
Note on E16: [Threaded comment] Your version of Excel allows you to read this threaded comment; however, any edits to it will get removed if the file is opened in a newer version of Excel. Learn more: https://go.microsoft.com/fwlink/?linkid=870924 Comment: Updated
Note on F16: [Threaded comment] Your version of Excel allows you to read this threaded comment; however, any edits to it will get removed if the file is opened in a newer version of Excel. Learn more: https://go.microsoft.com/fwlink/?linkid=870924 Comment: Updated
Note on J16: [Threaded comment] Your version of Excel allows you to read this threaded comment; however, any edits to it will get removed if the file is opened in a newer version of Excel. Learn more: https://go.microsoft.com/fwlink/?linkid=870924 Comment: Updated
Note on K16: [Threaded comment] Your version of Excel allows you to read this threaded comment; however, any edits to it will get removed if the file is opened in a newer version of Excel. Learn more: https://go.microsoft.com/fwlink/?linkid=870924 Comment: Updated
Note on L16: [Threaded comment] Your version of Excel allows you to read this threaded comment; however, any edits to it will get removed if the file is opened in a newer version of Excel. Learn more: https://go.microsoft.com/fwlink/?linkid=870924 Comment: Updated
Note on M16: [Threaded comment] Your version of Excel allows you to read this threaded comment; however, any edits to it will get removed if the file is opened in a newer version of Excel. Learn more: https://go.microsoft.com/fwlink/?linkid=870924 Comment: Updated
Note on N16: [Threaded comment] Your version of Excel allows you to read this threaded comment; however, any edits to it will get removed if the file is opened in a newer version of Excel. Learn more: https://go.microsoft.com/fwlink/?linkid=870924 Comment: Updated
Note on O16: [Threaded comment] Your version of Excel allows you to read this threaded comment; however, any edits to it will get removed if the file is opened in a newer version of Excel. Learn more: https://go.microsoft.com/fwlink/?linkid=870924 Comment: Updated
Note on Q16: [Threaded comment] Your version of Excel allows you to read this threaded comment; however, any edits to it will get removed if the file is opened in a newer version of Excel. Learn more: https://go.microsoft.com/fwlink/?linkid=870924 Comment: Updated

## Pics (hidden)
Avg. Depth
Avg. Depth