## Stage-Storage (Standard)
Chamber Model
Number of Chambers |  |  |  | 25
Number of Endcaps |  |  |  | 10
Stone Voids (porosity) |  |  |  | 40%
Base of Stone Elevation |  |  |  | 0 | ft
Recommended Stone Below Chambers* |  |  |  | 9 | in. | Include perimeter stone?
Recommended Stone Above Chambers* |  |  |  | 12 | in.
| Area of System** |  | 1493 | sq.ft
|  | **Area must be greater than: |  | 1492 sq.ft
*The minimum stone below and above the chambers to be determinded by the design engineer.
System Height (in) | Incremental Single Chamber Storage (cu.ft) | Incremental Single End Cap Storage (cu.ft) | Incremental Total Chamber Storage (cu.ft) | Incremental Total End Cap Storage (cu.ft) | Incremental Stone Storage (cu.ft) | Incremental Chamber, End Cap, & Stone (cu.ft) | Cumulative Total Storage for System (cu.ft) | Cumulative System Storage (cu.ft) | Elevation (ft)
66 | 0 | 0 | 0 | 0 | 49.7667 | 49.7667 | 49.7667 | 5080.1678 | 5.5 | 597.2
65 | 0 | 0 | 0 | 0 | 49.7667 | 49.7667 | 49.7667 | 5030.4012 | 5.4167 | 597.2
64 | 0 | 0 | 0 | 0 | 49.7667 | 49.7667 | 49.7667 | 4980.6345 | 5.3333 | 597.2
63 | 0 | 0 | 0 | 0 | 49.7667 | 49.7667 | 49.7667 | 4930.8678 | 5.25 | 597.2
62 | 0 | 0 | 0 | 0 | 49.7667 | 49.7667 | 49.7667 | 4881.1012 | 5.1667 | 597.2
61 | 0 | 0 | 0 | 0 | 49.7667 | 49.7667 | 49.7667 | 4831.3345 | 5.0833 | 597.2
60 | 0 | 0 | 0 | 0 | 49.7667 | 49.7667 | 49.7667 | 4781.5678 | 5 | 597.2
59 | 0 | 0 | 0 | 0 | 49.7667 | 49.7667 | 49.7667 | 4731.8012 | 4.9167 | 597.2
58 | 0 | 0 | 0 | 0 | 49.7667 | 49.7667 | 49.7667 | 4682.0345 | 4.8333 | 597.2
57 | 0 | 0 | 0 | 0 | 49.7667 | 49.7667 | 49.7667 | 4632.2678 | 4.75 | 597.2
56 | 0 | 0 | 0 | 0 | 49.7667 | 49.7667 | 49.7667 | 4582.5012 | 4.6667 | 597.2
55 | 0 | 0 | 0 | 0 | 49.7667 | 49.7667 | 49.7667 | 4532.7345 | 4.5833 | 597.2
54 | 0.18273 | 0 | 4.5683 | 0 | 47.9394 | 52.5076 | 52.5076 | 4482.9678 | 4.5 | 630.0917
53 | 0.31384 | 0.01 | 7.8461 | 0.1 | 46.5882 | 54.5343 | 54.5343 | 4430.4602 | 4.4167 | 654.4117
52 | 0.44236 | 0.03 | 11.0589 | 0.3 | 45.2231 | 56.582 | 56.582 | 4375.9259 | 4.3333 | 678.984
51 | 0.62631 | 0.05 | 15.6578 | 0.5 | 43.3035 | 59.4614 | 59.4614 | 4319.3439 | 4.25 | 713.5365
50 | 1.024 | 0.07 | 25.6001 | 0.7 | 39.2466 | 65.5467 | 65.5467 | 4259.8825 | 4.1667 | 786.5608
49 | 1.272 | 0.08 | 31.8012 | 0.8 | 36.7262 | 69.3274 | 69.3274 | 4194.3358 | 4.0833 | 831.9288
48 | 1.4615 | 0.1 | 36.5373 | 1 | 34.7517 | 72.2891 | 72.2891 | 4125.0084 | 4 | 867.4688
47 | 1.6197 | 0.12 | 40.4926 | 1.2 | 33.0896 | 74.7822 | 74.7822 | 4052.7193 | 3.9167 | 897.3869
46 | 1.7567 | 0.15 | 43.9185 | 1.5 | 31.5992 | 77.0178 | 77.0178 | 3977.9371 | 3.8333 | 924.2135
45 | 1.8779 | 0.16 | 46.9465 | 1.6 | 30.3481 | 78.8945 | 78.8945 | 3900.9193 | 3.75 | 946.7346
44 | 1.9862 | 0.17 | 49.6561 | 1.7 | 29.2242 | 80.5803 | 80.5803 | 3822.0248 | 3.6667 | 966.964
43 | 2.084 | 0.19 | 52.0994 | 1.9 | 28.1669 | 82.1663 | 82.1663 | 3741.4444 | 3.5833 | 985.9956
42 | 2.173 | 0.2 | 54.3258 | 2 | 27.2363 | 83.5622 | 83.5622 | 3659.2781 | 3.5 | 1002.7458
41 | 2.2553 | 0.22 | 56.3818 | 2.2 | 26.3339 | 84.9157 | 84.9157 | 3575.716 | 3.4167 | 1018.989
40 | 2.3326 | 0.23 | 58.3145 | 2.3 | 25.5209 | 86.1354 | 86.1354 | 3490.8002 | 3.3333 | 1033.6246
39 | 2.4059 | 0.25 | 60.1479 | 2.5 | 24.7075 | 87.3554 | 87.3554 | 3404.6648 | 3.25 | 1048.2646
38 | 2.4755 | 0.27 | 61.8877 | 2.7 | 23.9316 | 88.5193 | 88.5193 | 3317.3095 | 3.1667 | 1062.2317
37 | 2.5416 | 0.28 | 63.5388 | 2.8 | 23.2312 | 89.5699 | 89.5699 | 3228.7902 | 3.0833 | 1074.8392
36 | 2.6042 | 0.3 | 65.1056 | 3 | 22.5244 | 90.63 | 90.63 | 3139.2202 | 3 | 1087.5604
35 | 2.6636 | 0.32 | 66.5907 | 3.2 | 21.8504 | 91.6411 | 91.6411 | 3048.5902 | 2.9167 | 1099.6931
34 | 2.7199 | 0.33 | 67.9983 | 3.3 | 21.2474 | 92.5456 | 92.5456 | 2956.9491 | 2.8333 | 1110.5475
33 | 2.7733 | 0.35 | 69.3317 | 3.5 | 20.634 | 93.4657 | 93.4657 | 2864.4035 | 2.75 | 1121.5885
32 | 2.8237 | 0.37 | 70.5924 | 3.7 | 20.0497 | 94.3421 | 94.3421 | 2770.9378 | 2.6667 | 1132.1056
31 | 2.8714 | 0.37 | 71.7839 | 3.7 | 19.5731 | 95.057 | 95.057 | 2676.5956 | 2.5833 | 1140.6837
30 | 2.9163 | 0.4 | 72.9077 | 4 | 19.0036 | 95.9113 | 95.9113 | 2581.5386 | 2.5 | 1150.9354
29 | 2.9644 | 0.41 | 74.111 | 4.1 | 18.4823 | 96.6932 | 96.6932 | 2485.6274 | 2.4167 | 1160.319
28 | 2.9984 | 0.42 | 74.9598 | 4.2 | 18.1028 | 97.2625 | 97.2625 | 2388.9341 | 2.3333 | 1167.1504
27 | 3.0355 | 0.44 | 75.8885 | 4.4 | 17.6513 | 97.9397 | 97.9397 | 2291.6716 | 2.25 | 1175.2769
26 | 3.0707 | 0.45 | 76.7677 | 4.5 | 17.2596 | 98.5273 | 98.5273 | 2193.7318 | 2.1667 | 1182.3271
25 | 3.1052 | 0.46 | 77.6306 | 4.6 | 16.8744 | 99.1051 | 99.1051 | 2095.2046 | 2.0833 | 1189.2606
24 | 3.1384 | 0.47 | 78.4601 | 4.7 | 16.5026 | 99.6627 | 99.6627 | 1996.0995 | 2 | 1195.9525
23 | 3.1705 | 0.49 | 79.2633 | 4.9 | 16.1013 | 100.2647 | 100.2647 | 1896.4368 | 1.9167 | 1203.1758
22 | 3.2017 | 0.5 | 80.0425 | 5 | 15.7497 | 100.7922 | 100.7922 | 1796.1722 | 1.8333 | 1209.5063
21 | 3.2321 | 0.51 | 80.8034 | 5.1 | 15.4053 | 101.3087 | 101.3087 | 1695.38 | 1.75 | 1215.7044
20 | 3.2613 | 0.52 | 81.532 | 5.2 | 15.0739 | 101.8059 | 101.8059 | 1594.0713 | 1.6667 | 1221.6702
19 | 3.2916 | 0.53 | 82.2911 | 5.3 | 14.7302 | 102.3213 | 102.3213 | 1492.2654 | 1.5833 | 1227.8558
18 | 3.3206 | 0.54 | 83.0156 | 5.4 | 14.4004 | 102.816 | 102.816 | 1389.9441 | 1.5 | 1233.7925
17 | 3.3492 | 0.55 | 83.7309 | 5.5 | 14.0743 | 103.3052 | 103.3052 | 1287.1281 | 1.4167 | 1239.6625
16 | 3.3767 | 0.56 | 84.4172 | 5.6 | 13.7598 | 103.777 | 103.777 | 1183.8229 | 1.3333 | 1245.3242
15 | 3.4047 | 0.56 | 85.1175 | 5.6 | 13.4797 | 104.1972 | 104.1972 | 1080.0459 | 1.25 | 1250.3658
14 | 3.4329 | 0.57 | 85.8228 | 5.7 | 13.1576 | 104.6803 | 104.6803 | 975.8487 | 1.1667 | 1256.164
13 | 3.462 | 0.58 | 86.5511 | 5.8 | 12.8262 | 105.1773 | 105.1773 | 871.1684 | 1.0833 | 1262.1277
12 | 3.49 | 0.58 | 87.2488 | 5.8 | 12.5471 | 105.596 | 105.596 | 765.9911 | 1 | 1267.1517
11 | 3.5176 | 0.58 | 87.9404 | 5.8 | 12.2705 | 106.0109 | 106.0109 | 660.3951 | 0.91667 | 1272.1308
10 | 3.5452 | 0.59 | 88.6292 | 5.9 | 11.955 | 106.4842 | 106.4842 | 554.3842 | 0.83333 | 1277.8102
9 | 0 | 0 | 0 | 0 | 49.7667 | 49.7667 | 49.7667 | 447.9 | 0.75 | 597.2
8 | 0 | 0 | 0 | 0 | 49.7667 | 49.7667 | 49.7667 | 398.1333 | 0.66667 | 597.2
7 | 0 | 0 | 0 | 0 | 49.7667 | 49.7667 | 49.7667 | 348.3667 | 0.58333 | 597.2
6 | 0 | 0 | 0 | 0 | 49.7667 | 49.7667 | 49.7667 | 298.6 | 0.5 | 597.2
5 | 0 | 0 | 0 | 0 | 49.7667 | 49.7667 | 49.7667 | 248.8333 | 0.41667 | 597.2
4 | 0 | 0 | 0 | 0 | 49.7667 | 49.7667 | 49.7667 | 199.0667 | 0.33333 | 597.2
3 | 0 | 0 | 0 | 0 | 49.7667 | 49.7667 | 49.7667 | 149.3 | 0.25 | 597.2
2 | 0 | 0 | 0 | 0 | 49.7667 | 49.7667 | 49.7667 | 99.5333 | 0.16667 | 597.2
1 | 0 | 0 | 0 | 0 | 49.7667 | 49.7667 | 49.7667 | 49.7667 | 0.083333 | 597.2
0 | 0 | 0 | 0 | 0 | 0 | 0 | 0 | 0 | 0 | 0
Go to Metric Calculations

## Backend Calcs Standard (hidden)
|  | 135.3 | [6 empty] | Chamber Size | Chamber Height (in) | Chamber Height (ft) | Chamber Width (in) | Chamber Width (ft) | Chamber Installed Width (in) | Chamber Installed Width (ft) | Chamber Length (installed) (in) | Chamber Length (installed) (ft) | Chamber Spacing (in) | Chamber Spacing (ft) |  | END CAP STONE LENGTH (in) | Length of Installed End Cap (in) | Length of Installed End Cap (ft)
[9 empty] | HS31 | 16 | 1.3 | 33.9 | 2.825 | 39.9 | 3.325 | 85.4 | 7.1167 | 6 | 0.5 |  | 18.2 | 6.2 | 0.51667 |  |  |  |  | 0.51667
[9 empty] | HS75 | 30 | 2.5 | 51 | 4.25 | 57 | 4.75 | 84.9 | 7.075 | 6 | 0.5 |  | 22.1 | 10.1 | 0.84167 |  |  |  |  | 0.84167
3 | Chamber type | HS180 |  |  | Inferred no. of rows | 5 | rows |  | HS180 | 45 | 3.8 | 77.8 | 6.4833 | 85.8 | 7.15 | 85.3 | 7.1083 | 8 | 0.66667 |  | 28.1 | 22.1 | 1.8417 |  | Perimeter | Standard or Metric |  | 1.8417
| Number of chambers | 25 |  |  | System Length | 470.7 | in |  | HS290 | 60 | 5 | 100.5 | 8.375 | 108.5 | 9.0417 | 48.3 | 4.025 | 8 | 0.66667 |  | 38.36 | 32.36 | 2.6967 |  | Yes | Standard |  | 2.6967
| Number of endcaps | 10 |  |  | System Width | 421 | in | [17 empty] | No | Metric
| Stone Voids (Porosity) | 40% |  |  | System Area | 198164.7 | sq.in
| Base of stone Elevation | 0 | 0 |  | Trench Length | 482.7 | in
| Stone Below | 9 | 9 |  | Trench Width | 445 | in | [14 empty] | 0.87167
| Stone Above | 12 | 12 |  | Trench Area | 214801.5 | sq.in
1 | Perimeter? | Yes | 2 | [7 empty] | Perimeter Volume: | 3.8952 | cu.ft |  | Conversions
1 | Standard/Metric | Standard |  |  | Trench Area | 1492 | sq.ft | Real Area | 1493 | sq.ft |  |  |  |  | in -> in/m | 1
| Total System Height | 66 | in |  | System Area | 1376.1437 | sq.ft | 138.6113 |  |  | 1 cu.ft = | 0.028317 | cu.m |  | ft2 -> ft2/m2 | 1
| Chamber Height | 45 | [5 empty] | 127.8479
| Real Area | 1493 |  |  | Area must be greater than: |  | 1492 sq.ft | [10 empty] | 1 chamber | 1 endcap | mult chamber | mult endcap
| Slice Name | HS180 Chamber Storage/Slice (ft3) | HS180 End Cap Storage/Slice (ft3) | HS75 Chamber Storage/Slice (ft3) | HS75 End Cap Storage/Slice (ft3) | HS290 Chamber Storage/Slice (ft3) | HS290 End Cap Storage/Slice (ft^3) | HS31 Chamber Storage/Slice (ft^3) | HS31 End Cap Storage/Slice (ft^3) |  |  |  |  | Elevation (inches) | System Height (in) | Position Marker | Chamber Slice Name | Incr. Single Chamber Storage | Incr. Single End Cap Storage | Incr. Total Chamber Storage | Incr. Total End Cap Storage | Stone Void Storage at this Slice | Total Incremental CH,EC, & STONE | Cumulative System Storage (cu.ft) | Elevation | Incremental Chamber Stone Void Volume | Incremental End Cap Stone Void Volume
top of chamber | 1 | 0.18273 | 0 | 0.12498 | 0 | 0 | 0 | 0.0574 | 0.0017 |  |  |  |  | 0.66 | 66 | ABOVE | 0 | 0 | 0 | 0 | 0 | 49.7667 | 49.7667 | 5080.1678 | 5.5 | 1.6942 | 0.43893
| 2 | 0.31384 | 0.01 | 0.30067 | 0.01 | 0.07 | 0.02 | 0.2068 | 0.006 |  |  |  |  | 0.65 | 65 | ABOVE | 0 | 0 | 0 | 0 | 0 | 49.7667 | 49.7667 | 5030.4012 | 5.4167 | 1.6942 | 0.43893
| 3 | 0.44236 | 0.03 | 0.61634 | 0.02 | 0.18 | 0.04 | 0.3716 | 0.0124 |  |  |  |  | 0.64 | 64 | ABOVE | 0 | 0 | 0 | 0 | 0 | 49.7667 | 49.7667 | 4980.6345 | 5.3333 | 1.6942 | 0.43893
| 4 | 0.62631 | 0.05 | 0.85162 | 0.03 | 0.27 | 0.07 | 0.6224 | 0.0173 |  |  |  |  | 0.63 | 63 | ABOVE | 0 | 0 | 0 | 0 | 0 | 49.7667 | 49.7667 | 4930.8678 | 5.25 | 1.6942 | 0.43893
| 5 | 1.024 | 0.07 | 1.0116 | 0.04 | 0.35 | 0.09 | 0.7732 | 0.0215 |  |  |  |  | 0.62 | 62 | ABOVE | 0 | 0 | 0 | 0 | 0 | 49.7667 | 49.7667 | 4881.1012 | 5.1667 | 1.6942 | 0.43893
| 6 | 1.272 | 0.08 | 1.1384 | 0.05 | 0.46 | 0.11 | 0.8871 | 0.0251 |  |  |  |  | 0.61 | 61 | ABOVE | 0 | 0 | 0 | 0 | 0 | 49.7667 | 49.7667 | 4831.3345 | 5.0833 | 1.6942 | 0.43893
| 7 | 1.4615 | 0.1 | 1.2437 | 0.06 | 0.72 | 0.14 | 0.9776 | 0.0284 |  |  |  |  | 0.6 | 60 | ABOVE | 0 | 0 | 0 | 0 | 0 | 49.7667 | 49.7667 | 4781.5678 | 5 | 1.6942 | 0.43893
| 8 | 1.6197 | 0.12 | 1.333 | 0.06 | 0.91 | 0.18 | 1.0533 | 0.0313 |  |  |  |  | 0.59 | 59 | ABOVE | 0 | 0 | 0 | 0 | 0 | 49.7667 | 49.7667 | 4731.8012 | 4.9167 | 1.6942 | 0.43893
| 9 | 1.7567 | 0.15 | 1.4108 | 0.07 | 1.04 | 0.2 | 1.1151 | 0.034 |  |  |  |  | 0.58 | 58 | ABOVE | 0 | 0 | 0 | 0 | 0 | 49.7667 | 49.7667 | 4682.0345 | 4.8333 | 1.6942 | 0.43893
| 10 | 1.8779 | 0.16 | 1.4812 | 0.08 | 1.15 | 0.24 | 1.1638 | 0.0364 |  |  |  |  | 0.57 | 57 | ABOVE | 0 | 0 | 0 | 0 | 0 | 49.7667 | 49.7667 | 4632.2678 | 4.75 | 1.6942 | 0.43893
| 11 | 1.9862 | 0.17 | 1.5469 | 0.08 | 1.24 | 0.28 | 1.2051 | 0.0386 |  |  |  |  | 0.56 | 56 | ABOVE | 0 | 0 | 0 | 0 | 0 | 49.7667 | 49.7667 | 4582.5012 | 4.6667 | 1.6942 | 0.43893
| 12 | 2.084 | 0.19 | 1.6082 | 0.09 | 1.32 | 0.32 | 1.2407 | 0.0407 |  |  |  |  | 0.55 | 55 | ABOVE | 0 | 0 | 0 | 0 | 0 | 49.7667 | 49.7667 | 4532.7345 | 4.5833 | 1.6942 | 0.43893
| 13 | 2.173 | 0.2 | 1.6653 | 0.1 | 1.4 | 0.34 | 1.2757 | 0.0426 |  |  |  |  | 0.54 | 54 | CHAM | 1 | 0.18273 | 0 | 4.5683 | 0 | 47.9394 | 52.5076 | 4482.9678 | 4.5 | 1.6211 | 0.43893
| 14 | 2.2553 | 0.22 | 1.7186 | 0.1 | 1.46 | 0.37 | 1.3091 | 0.0444 |  |  |  |  | 0.53 | 53 | CHAM | 2 | 0.31384 | 0.01 | 7.8461 | 0.1 | 46.5882 | 54.5343 | 4430.4602 | 4.4167 | 1.5686 | 0.43493
| 15 | 2.3326 | 0.23 | 1.7682 | 0.11 | 1.53 | 0.39 | 1.3422 | 0.0463 |  |  |  |  | 0.52 | 52 | CHAM | 3 | 0.44236 | 0.03 | 11.0589 | 0.3 | 45.2231 | 56.582 | 4375.9259 | 4.3333 | 1.5172 | 0.42693
| 16 | 2.4059 | 0.25 | 1.8142 | 0.11 | 1.58 | 0.42 | 1.3718 | 0.0423 |  |  |  |  | 0.51 | 51 | CHAM | 4 | 0.62631 | 0.05 | 15.6578 | 0.5 | 43.3035 | 59.4614 | 4319.3439 | 4.25 | 1.4436 | 0.41893
| 17 | 2.4755 | 0.27 | 1.8547 | 0.12 | 1.63 | 0.44 | [6 empty] | 0.5 | 50 | CHAM | 5 | 1.024 | 0.07 | 25.6001 | 0.7 | 39.2466 | 65.5467 | 4259.8825 | 4.1667 | 1.2846 | 0.41093
| 18 | 2.5416 | 0.28 | 1.8971 | 0.12 | 1.69 | 0.48 |  | 0.469 |  |  |  |  | 0.49 | 49 | CHAM | 6 | 1.272 | 0.08 | 31.8012 | 0.8 | 36.7262 | 69.3274 | 4194.3358 | 4.0833 | 1.1853 | 0.40693
| 19 | 2.6042 | 0.3 | 1.9349 | 0.12 | 1.73 | 0.51 | [6 empty] | 0.48 | 48 | CHAM | 7 | 1.4615 | 0.1 | 36.5373 | 1 | 34.7517 | 72.2891 | 4125.0084 | 4 | 1.1096 | 0.39893
| 20 | 2.6636 | 0.32 | 1.9703 | 0.13 | 1.78 | 0.53 | [6 empty] | 0.47 | 47 | CHAM | 8 | 1.6197 | 0.12 | 40.4926 | 1.2 | 33.0896 | 74.7822 | 4052.7193 | 3.9167 | 1.0463 | 0.39093
| 21 | 2.7199 | 0.33 | 2.0035 | 0.13 | 1.81 | 0.56 | [6 empty] | 0.46 | 46 | CHAM | 9 | 1.7567 | 0.15 | 43.9185 | 1.5 | 31.5992 | 77.0178 | 3977.9371 | 3.8333 | 0.99146 | 0.37893
| 22 | 2.7733 | 0.35 | 2.0345 | 0.13 | 1.85 | 0.58 | [6 empty] | 0.45 | 45 | CHAM | 10 | 1.8779 | 0.16 | 46.9465 | 1.6 | 30.3481 | 78.8945 | 3900.9193 | 3.75 | 0.94301 | 0.37493
| 23 | 2.8237 | 0.37 | 2.064 | 0.14 | 1.89 | 0.6 | [6 empty] | 0.44 | 44 | CHAM | 11 | 1.9862 | 0.17 | 49.6561 | 1.7 | 29.2242 | 80.5803 | 3822.0248 | 3.6667 | 0.89966 | 0.37093
| 24 | 2.8714 | 0.37 | 2.0926 | 0.14 | 1.92 | 0.62 | [6 empty] | 0.43 | 43 | CHAM | 12 | 2.084 | 0.19 | 52.0994 | 1.9 | 28.1669 | 82.1663 | 3741.4444 | 3.5833 | 0.86056 | 0.36293
| 25 | 2.9163 | 0.4 | 2.1211 | 0.14 | 1.95 | 0.65 | [6 empty] | 0.42 | 42 | CHAM | 13 | 2.173 | 0.2 | 54.3258 | 2 | 27.2363 | 83.5622 | 3659.2781 | 3.5 | 0.82494 | 0.35893
| 26 | 2.9644 | 0.41 | 2.149 | 0.14 | 1.98 | 0.67 | [6 empty] | 0.41 | 41 | CHAM | 14 | 2.2553 | 0.22 | 56.3818 | 2.2 | 26.3339 | 84.9157 | 3575.716 | 3.4167 | 0.79204 | 0.35093
| 27 | 2.9984 | 0.42 | 2.1754 | 0.14 | 2.01 | 0.69 | [6 empty] | 0.4 | 40 | CHAM | 15 | 2.3326 | 0.23 | 58.3145 | 2.3 | 25.5209 | 86.1354 | 3490.8002 | 3.3333 | 0.76112 | 0.34693
| 28 | 3.0355 | 0.44 | 2.2011 | 0.14 | 2.04 | 0.71 | [6 empty] | 0.39 | 39 | CHAM | 16 | 2.4059 | 0.25 | 60.1479 | 2.5 | 24.7075 | 87.3554 | 3404.6648 | 3.25 | 0.73179 | 0.33893
| 29 | 3.0707 | 0.45 | 2.2261 | 0.15 | 2.06 | 0.73 | [6 empty] | 0.38 | 38 | CHAM | 17 | 2.4755 | 0.27 | 61.8877 | 2.7 | 23.9316 | 88.5193 | 3317.3095 | 3.1667 | 0.70395 | 0.33093
| 30 | 3.1052 | 0.46 | 0 | 0 | 2.08 | 0.75 | [6 empty] | 0.37 | 37 | CHAM | 18 | 2.5416 | 0.28 | 63.5388 | 2.8 | 23.2312 | 89.5699 | 3228.7902 | 3.0833 | 0.67753 | 0.32693
| 31 | 3.1384 | 0.47 |  |  | 2.1 | 0.76 | [6 empty] | 0.36 | 36 | CHAM | 19 | 2.6042 | 0.3 | 65.1056 | 3 | 22.5244 | 90.63 | 3139.2202 | 3 | 0.65246 | 0.31893
| 32 | 3.1705 | 0.49 |  |  | 2.12 | 0.78 | [6 empty] | 0.35 | 35 | CHAM | 20 | 2.6636 | 0.32 | 66.5907 | 3.2 | 21.8504 | 91.6411 | 3048.5902 | 2.9167 | 0.6287 | 0.31093
| 33 | 3.2017 | 0.5 |  |  | 2.14 | 0.8 | [6 empty] | 0.34 | 34 | CHAM | 21 | 2.7199 | 0.33 | 67.9983 | 3.3 | 21.2474 | 92.5456 | 2956.9491 | 2.8333 | 0.60618 | 0.30693
| 34 | 3.2321 | 0.51 |  |  | 2.16 | 0.81 | [6 empty] | 0.33 | 33 | CHAM | 22 | 2.7733 | 0.35 | 69.3317 | 3.5 | 20.634 | 93.4657 | 2864.4035 | 2.75 | 0.58484 | 0.29893
| 35 | 3.2613 | 0.52 |  |  | 2.17 | 0.83 | [6 empty] | 0.32 | 32 | CHAM | 23 | 2.8237 | 0.37 | 70.5924 | 3.7 | 20.0497 | 94.3421 | 2770.9378 | 2.6667 | 0.56467 | 0.29093
| 36 | 3.2916 | 0.53 |  |  | 2.19 | 0.84 | [6 empty] | 0.31 | 31 | CHAM | 24 | 2.8714 | 0.37 | 71.7839 | 3.7 | 19.5731 | 95.057 | 2676.5956 | 2.5833 | 0.54561 | 0.29093
| 37 | 3.3206 | 0.54 |  |  | 2.2 | 0.85 | [6 empty] | 0.3 | 30 | CHAM | 25 | 2.9163 | 0.4 | 72.9077 | 4 | 19.0036 | 95.9113 | 2581.5386 | 2.5 | 0.52763 | 0.27893
| 38 | 3.3492 | 0.55 |  |  | 2.21 | 0.87 | [6 empty] | 0.29 | 29 | CHAM | 26 | 2.9644 | 0.41 | 74.111 | 4.1 | 18.4823 | 96.6932 | 2485.6274 | 2.4167 | 0.50838 | 0.27493
| 39 | 3.3767 | 0.56 |  |  | 2.23 | 0.88 | [6 empty] | 0.28 | 28 | CHAM | 27 | 2.9984 | 0.42 | 74.9598 | 4.2 | 18.1028 | 97.2625 | 2388.9341 | 2.3333 | 0.4948 | 0.27093
| 40 | 3.4047 | 0.56 |  |  | 2.24 | 0.89 | [6 empty] | 0.27 | 27 | CHAM | 28 | 3.0355 | 0.44 | 75.8885 | 4.4 | 17.6513 | 97.9397 | 2291.6716 | 2.25 | 0.47994 | 0.26293
| 41 | 3.4329 | 0.57 |  |  | 2.25 | 0.9 | [6 empty] | 0.26 | 26 | CHAM | 29 | 3.0707 | 0.45 | 76.7677 | 4.5 | 17.2596 | 98.5273 | 2193.7318 | 2.1667 | 0.46587 | 0.25893
| 42 | 3.462 | 0.58 |  |  | 2.26 | 0.91 | [6 empty] | 0.25 | 25 | CHAM | 30 | 3.1052 | 0.46 | 77.6306 | 4.6 | 16.8744 | 99.1051 | 2095.2046 | 2.0833 | 0.45206 | 0.25493
| 43 | 3.49 | 0.58 |  |  | 2.28 | 0.92 | [6 empty] | 0.24 | 24 | CHAM | 31 | 3.1384 | 0.47 | 78.4601 | 4.7 | 16.5026 | 99.6627 | 1996.0995 | 2 | 0.43879 | 0.25093
| 44 | 3.5176 | 0.58 |  |  | 2.29 | 0.93 | [6 empty] | 0.23 | 23 | CHAM | 32 | 3.1705 | 0.49 | 79.2633 | 4.9 | 16.1013 | 100.2647 | 1896.4368 | 1.9167 | 0.42594 | 0.24293
| 45 | 3.5452 | 0.59 |  |  | 2.3 | 0.94 | [6 empty] | 0.22 | 22 | CHAM | 33 | 3.2017 | 0.5 | 80.0425 | 5 | 15.7497 | 100.7922 | 1796.1722 | 1.8333 | 0.41347 | 0.23893
| 46 |  |  |  |  | 2.31 | 0.95 | [6 empty] | 0.21 | 21 | CHAM | 34 | 3.2321 | 0.51 | 80.8034 | 5.1 | 15.4053 | 101.3087 | 1695.38 | 1.75 | 0.4013 | 0.23493
| 47 |  |  |  |  | 2.32 | 0.96 | [6 empty] | 0.2 | 20 | CHAM | 35 | 3.2613 | 0.52 | 81.532 | 5.2 | 15.0739 | 101.8059 | 1594.0713 | 1.6667 | 0.38964 | 0.23093
| 48 |  |  |  |  | 2.33 | 0.97 | [6 empty] | 0.19 | 19 | CHAM | 36 | 3.2916 | 0.53 | 82.2911 | 5.3 | 14.7302 | 102.3213 | 1492.2654 | 1.5833 | 0.3775 | 0.22693
| 49 |  |  |  |  | 2.35 | 0.98 | [6 empty] | 0.18 | 18 | CHAM | 37 | 3.3206 | 0.54 | 83.0156 | 5.4 | 14.4004 | 102.816 | 1389.9441 | 1.5 | 0.3659 | 0.22293
| 50 |  |  |  |  | 2.36 | 0.99 | [6 empty] | 0.17 | 17 | CHAM | 38 | 3.3492 | 0.55 | 83.7309 | 5.5 | 14.0743 | 103.3052 | 1287.1281 | 1.4167 | 0.35446 | 0.21893
| 51 |  |  |  |  | 2.37 | 0.99 | [6 empty] | 0.16 | 16 | CHAM | 39 | 3.3767 | 0.56 | 84.4172 | 5.6 | 13.7598 | 103.777 | 1183.8229 | 1.3333 | 0.34348 | 0.21493
| 52 |  |  |  |  | 2.38 | 1 | [6 empty] | 0.15 | 15 | CHAM | 40 | 3.4047 | 0.56 | 85.1175 | 5.6 | 13.4797 | 104.1972 | 1080.0459 | 1.25 | 0.33227 | 0.21493
| 53 |  |  |  |  | 2.39 | 1.01 | [6 empty] | 0.14 | 14 | CHAM | 41 | 3.4329 | 0.57 | 85.8228 | 5.7 | 13.1576 | 104.6803 | 975.8487 | 1.1667 | 0.32099 | 0.21093
| 54 |  |  |  |  | 2.4 | 1.02 | [6 empty] | 0.13 | 13 | CHAM | 42 | 3.462 | 0.58 | 86.5511 | 5.8 | 12.8262 | 105.1773 | 871.1684 | 1.0833 | 0.30934 | 0.20693
| 55 |  |  |  |  | 2.41 | 1.02 | [6 empty] | 0.12 | 12 | CHAM | 43 | 3.49 | 0.58 | 87.2488 | 5.8 | 12.5471 | 105.596 | 765.9911 | 1 | 0.29817 | 0.20693
| 56 |  |  |  |  | 2.42 | 1.03 | [6 empty] | 0.11 | 11 | CHAM | 44 | 3.5176 | 0.58 | 87.9404 | 5.8 | 12.2705 | 106.0109 | 660.3951 | 0.91667 | 0.28711 | 0.20693
| 57 |  |  |  |  | 2.43 | 1.03 | [6 empty] | 0.1 | 10 | CHAM | 45 | 3.5452 | 0.59 | 88.6292 | 5.9 | 11.955 | 106.4842 | 554.3842 | 0.83333 | 0.27609 | 0.20293
| 58 |  |  |  |  | 2.45 | 1.04 | [6 empty] | 0.09 | 9 | BELOW | 0 | 0 | 0 | 0 | 0 | 49.7667 | 49.7667 | 447.9 | 0.75 | 1.6942 | 0.43893
| 59 |  |  |  |  | 2.46 | 1.05 | [6 empty] | 0.08 | 8 | BELOW | 0 | 0 | 0 | 0 | 0 | 49.7667 | 49.7667 | 398.1333 | 0.66667 | 1.6942 | 0.43893
| 60 |  |  |  |  | 3.05 | 0.92 | [6 empty] | 0.07 | 7 | BELOW | 0 | 0 | 0 | 0 | 0 | 49.7667 | 49.7667 | 348.3667 | 0.58333 | 1.6942 | 0.43893
| 61 | [12 empty] | 0.06 | 6 | BELOW | 0 | 0 | 0 | 0 | 0 | 49.7667 | 49.7667 | 298.6 | 0.5 | 1.6942 | 0.43893
| 62 | [12 empty] | 0.05 | 5 | BELOW | 0 | 0 | 0 | 0 | 0 | 49.7667 | 49.7667 | 248.8333 | 0.41667 | 1.6942 | 0.43893
| 63 | 113.5725 | 15.33 | 46.3579 | 2.75 | 109.67 | 39.6 | 14.9729 | 0.938 |  |  |  |  | 0.04 | 4 | BELOW | 0 | 0 | 0 | 0 | 0 | 49.7667 | 49.7667 | 199.0667 | 0.33333 | 1.6942 | 0.43893
| 64 | [12 empty] | 0.03 | 3 | BELOW | 0 | 0 | 0 | 0 | 0 | 49.7667 | 49.7667 | 149.3 | 0.25 | 1.6942 | 0.43893
| 65 | [12 empty] | 0.02 | 2 | BELOW | 0 | 0 | 0 | 0 | 0 | 49.7667 | 49.7667 | 99.5333 | 0.16667 | 1.6942 | 0.43893
| 66 | [12 empty] | 0.01 | 1 | BELOW | 0 | 0 | 0 | 0 | 0 | 49.7667 | 49.7667 | 49.7667 | 0.083333 | 1.6942 | 0.43893
| 67 | [12 empty] | 0 | 0 | BELOW | 0 | 0 | 0 | 0 | 0 | 0 | 0 | 0 | 0 | 1.6942 | 0.43893
| 68 | [20 empty] | #VALUE!
| 69 | [20 empty] | #VALUE!
| 70 | [20 empty] | #VALUE!
| 71 | [20 empty] | #VALUE!
| 72 | [20 empty] | #VALUE!
| 73 | [20 empty] | #VALUE!
| 74 | [20 empty] | #VALUE!
| 75 | [20 empty] | #VALUE!
| 76 | [20 empty] | #VALUE!
| 77 | [20 empty] | #VALUE!
| 78 | [20 empty] | #VALUE!
| 79 | [20 empty] | #VALUE!
| 80 | [20 empty] | #VALUE!
| 81 | [20 empty] | #VALUE!
| 82 | [20 empty] | #VALUE!
| 83 | [20 empty] | #VALUE!
| 84 | [20 empty] | #VALUE!
| 85 | [20 empty] | #VALUE!
| 86 | [20 empty] | #VALUE!
| 87 | [20 empty] | #VALUE!
| 88 | [20 empty] | #VALUE!
| 89 | [20 empty] | #VALUE!
| 90 | [20 empty] | #VALUE!
| 91 | [20 empty] | #VALUE!
| 92 | [20 empty] | #VALUE!
| 93 | [20 empty] | #VALUE!
| 94 | [20 empty] | #VALUE!
| 95 | [20 empty] | #VALUE!
| 96 | [20 empty] | #VALUE!
| 97 | [20 empty] | #VALUE!
| 98 | [20 empty] | #VALUE!
| 99 | [20 empty] | #VALUE!
| 100 | [20 empty] | #VALUE!
| 101 | [20 empty] | #VALUE!
| 102 | [20 empty] | #VALUE!
| 103 | [20 empty] | #VALUE!
| 104 | [20 empty] | #VALUE!
| 105 | [20 empty] | #VALUE!
| 106 | [20 empty] | #VALUE!
| 107 | [20 empty] | #VALUE!
| 108 | [20 empty] | #VALUE!
| 109 | [20 empty] | #VALUE!
| 110 | [20 empty] | #VALUE!
| 111 | [20 empty] | #VALUE!
| 112 | [20 empty] | #VALUE!
| 113 | [20 empty] | #VALUE!
| 114 | [20 empty] | #VALUE!
| 115 | [20 empty] | #VALUE!
| 116 | [20 empty] | #VALUE!
#VALUE!
#VALUE!
#VALUE!
#VALUE!
#VALUE!
#VALUE!
#VALUE!
#VALUE!
#VALUE!
#VALUE!
#VALUE!
#VALUE!
#VALUE!
#VALUE!
#VALUE!
#VALUE!
#VALUE!
#VALUE!
#VALUE!
#VALUE!
#VALUE!
#VALUE!
#VALUE!
#VALUE!
#VALUE!
#VALUE!
#VALUE!
#VALUE!
#VALUE!
#VALUE!
#VALUE!
#VALUE!
#VALUE!
#VALUE!
#VALUE!
#VALUE!
#VALUE!
#VALUE!
#VALUE!
#VALUE!
#VALUE!
#VALUE!
#VALUE!
#VALUE!
#VALUE!
#VALUE!
#VALUE!
#VALUE!
#VALUE!
#VALUE!
#VALUE!
#VALUE!
#VALUE!
#VALUE!
#VALUE!
#VALUE!
#VALUE!
#VALUE!
#VALUE!
#VALUE!
#VALUE!
#VALUE!
#VALUE!
#VALUE!
#VALUE!
#VALUE!
#VALUE!
#VALUE!
#VALUE!
#VALUE!
#VALUE!
#VALUE!
#VALUE!
#VALUE!
#VALUE!
#VALUE!
#VALUE!
#VALUE!
#VALUE!
#VALUE!
#VALUE!
#VALUE!
#VALUE!
#VALUE!
#VALUE!
#VALUE!
#VALUE!
#VALUE!
#VALUE!
#VALUE!
#VALUE!
#VALUE!
#VALUE!
#VALUE!
#VALUE!
#VALUE!
#VALUE!
#VALUE!
#VALUE!
#VALUE!
#VALUE!
#VALUE!
#VALUE!
#VALUE!
#VALUE!
#VALUE!
#VALUE!
#VALUE!
#VALUE!
#VALUE!
#VALUE!
#VALUE!
#VALUE!
#VALUE!
#VALUE!
#VALUE!
#VALUE!
#VALUE!
#VALUE!
#VALUE!
#VALUE!
#VALUE!
#VALUE!
#VALUE!
#VALUE!
#VALUE!
#VALUE!
#VALUE!
#VALUE!
#VALUE!
#VALUE!
#VALUE!
#VALUE!
#VALUE!
#VALUE!
#VALUE!
#VALUE!
#VALUE!
#VALUE!
#VALUE!
#VALUE!
#VALUE!
#VALUE!
#VALUE!
#VALUE!
#VALUE!
#VALUE!
#VALUE!
#VALUE!
#VALUE!
#VALUE!
#VALUE!
#VALUE!
#VALUE!
#VALUE!
#VALUE!
#VALUE!
#VALUE!
#VALUE!
#VALUE!
#VALUE!
#VALUE!
#VALUE!
#VALUE!
#VALUE!
#VALUE!
#VALUE!
#VALUE!
#VALUE!
#VALUE!
#VALUE!
#VALUE!
#VALUE!
#VALUE!
#VALUE!
#VALUE!
#VALUE!
#VALUE!
#VALUE!
#VALUE!
#VALUE!
#VALUE!
#VALUE!
#VALUE!
#VALUE!
#VALUE!
Note on W1: Samantha Ewald: These values are from pipe gallery 4.9 blocks.
Note on W16: Samantha Ewald: This column now deducts 1 "spacing between chambers" since an extra is added in previous calcs
Note on AB16: Samantha Ewald: Example for HS75 ($O$2*$V$2)/1728)-T16)*($C$6) 1. (endcap length x endcap width x 1) than convert with 1728. This gives total volume 2. then -T16 takes out chamber volume since we only want stone void 3. multiple by porosity

## Stage-Storage (Metric)
Chamber Model
Number of Chambers |  |  |  | 25
Number of Endcaps |  |  |  | 10
Stone Voids (porosity) |  |  |  | 40%
Base of Stone Elevation |  |  |  | 0 | m
Recommended Stone Below Chambers* |  |  |  | 230 | mm | Include perimeter stone?
Recommended Stone Above Chambers* |  |  |  | 300 | mm
| Area of System** |  | 139 | sq. m.
|  | **Area must be greater than: |  | 139 sq. m
*The minimum stone below and above the chambers to be determinded by the design engineer.
System Height (mm) | Incremental Single Chamber Storage (cu.m) | Incremental Single End Cap Storage (cu.m) | Incremental Total Chamber Storage (cu.m) | Incremental Total End Cap Storage (cu.m) | Incremental Stone Storage (cu.m) | Incremental Chamber, End Cap, & Stone (cu.m) | Cumulative Total Storage for System (cu.m) | Cumulative System Storage (cu.m) | Elevation (m)
1676 | 0 | 0 | 0 | 0 | 1.4123 | 1.4123 | 144.0544 | 144.05 | 1.6764 | 16.9472
1651 | 0 | 0 | 0 | 0 | 1.4123 | 1.4123 | 142.6421 | 142.64 | 1.651 | 16.9472
1626 | 0 | 0 | 0 | 0 | 1.4123 | 1.4123 | 141.2298 | 141.23 | 1.6256 | 16.9472
1600 | 0 | 0 | 0 | 0 | 1.4123 | 1.4123 | 139.8176 | 139.82 | 1.6002 | 16.9472
1575 | 0 | 0 | 0 | 0 | 1.4123 | 1.4123 | 138.4053 | 138.41 | 1.5748 | 16.9472
1549 | 0 | 0 | 0 | 0 | 1.4123 | 1.4123 | 136.9931 | 136.99 | 1.5494 | 16.9472
1524 | 0 | 0 | 0 | 0 | 1.4123 | 1.4123 | 135.5808 | 135.58 | 1.524 | 16.9472
1499 | 0 | 0 | 0 | 0 | 1.4123 | 1.4123 | 134.1685 | 134.17 | 1.4986 | 16.9472
1473 | 0 | 0 | 0 | 0 | 1.4123 | 1.4123 | 132.7562 | 132.76 | 1.4732 | 16.9472
1448 | 0 | 0 | 0 | 0 | 1.4123 | 1.4123 | 131.344 | 131.34 | 1.4478 | 16.9472
1422 | 0 | 0 | 0 | 0 | 1.4123 | 1.4123 | 129.9317 | 129.93 | 1.4224 | 16.9472
1397 | 0 | 0 | 0 | 0 | 1.4123 | 1.4123 | 128.5195 | 128.52 | 1.397 | 16.9472
1372 | 0.00517 | 0 | 0.12936 | 0 | 1.3605 | 1.4899 | 127.1072 | 127.11 | 1.3716 | 17.8786
1346 | 0.00889 | 0.00028 | 0.22218 | 0.00283 | 1.3223 | 1.5473 | 125.6173 | 125.62 | 1.3462 | 18.5672
1321 | 0.01253 | 0.00085 | 0.31315 | 0.0085 | 1.2836 | 1.6053 | 124.07 | 124.07 | 1.3208 | 19.263
1295 | 0.01774 | 0.00142 | 0.44338 | 0.01416 | 1.2292 | 1.6868 | 122.4648 | 122.46 | 1.2954 | 20.2415
1270 | 0.029 | 0.00198 | 0.72491 | 0.01982 | 1.1144 | 1.8591 | 120.778 | 120.78 | 1.27 | 22.3093
1245 | 0.03602 | 0.00227 | 0.90051 | 0.02265 | 1.043 | 1.9662 | 118.9189 | 118.92 | 1.2446 | 23.5939
1219 | 0.04138 | 0.00283 | 1.0346 | 0.02832 | 0.98709 | 2.05 | 116.9527 | 116.95 | 1.2192 | 24.6004
1194 | 0.04586 | 0.0034 | 1.1466 | 0.03398 | 0.94002 | 2.1206 | 114.9027 | 114.9 | 1.1938 | 25.4476
1168 | 0.04975 | 0.00425 | 1.2436 | 0.04248 | 0.89782 | 2.1839 | 112.7821 | 112.78 | 1.1684 | 26.2072
1143 | 0.05318 | 0.00453 | 1.3294 | 0.04531 | 0.86239 | 2.2371 | 110.5981 | 110.6 | 1.143 | 26.845
1118 | 0.05624 | 0.00481 | 1.4061 | 0.04814 | 0.83057 | 2.2848 | 108.3611 | 108.36 | 1.1176 | 27.4177
1092 | 0.05901 | 0.00538 | 1.4753 | 0.0538 | 0.80063 | 2.3297 | 106.0762 | 106.08 | 1.0922 | 27.9566
1067 | 0.06153 | 0.00566 | 1.5383 | 0.05663 | 0.77428 | 2.3693 | 103.7465 | 103.75 | 1.0668 | 28.431
1041 | 0.06386 | 0.00623 | 1.5965 | 0.0623 | 0.74873 | 2.4076 | 101.3773 | 101.38 | 1.0414 | 28.891
1016 | 0.06605 | 0.00651 | 1.6513 | 0.06513 | 0.7257 | 2.4421 | 98.9697 | 98.97 | 1.016 | 29.3053
991 | 0.06813 | 0.00708 | 1.7032 | 0.07079 | 0.70267 | 2.4767 | 96.5276 | 96.53 | 0.9906 | 29.7199
965 | 0.0701 | 0.00765 | 1.7525 | 0.07646 | 0.6807 | 2.5096 | 94.0509 | 94.05 | 0.9652 | 30.1154
940 | 0.07197 | 0.00793 | 1.7992 | 0.07929 | 0.66086 | 2.5394 | 91.5413 | 91.54 | 0.9398 | 30.4724
914 | 0.07374 | 0.0085 | 1.8436 | 0.08495 | 0.64085 | 2.5694 | 89.0019 | 89 | 0.9144 | 30.8327
889 | 0.07543 | 0.00906 | 1.8856 | 0.09061 | 0.62176 | 2.598 | 86.4326 | 86.43 | 0.889 | 31.1762
864 | 0.07702 | 0.00934 | 1.9255 | 0.09345 | 0.60469 | 2.6236 | 83.8345 | 83.83 | 0.8636 | 31.4836
838 | 0.07853 | 0.00991 | 1.9633 | 0.09911 | 0.58732 | 2.6497 | 81.2109 | 81.21 | 0.8382 | 31.7963
813 | 0.07996 | 0.01048 | 1.999 | 0.10477 | 0.57077 | 2.6745 | 78.5612 | 78.56 | 0.8128 | 32.094
787 | 0.08131 | 0.01048 | 2.0327 | 0.10477 | 0.55728 | 2.6947 | 75.8867 | 75.89 | 0.7874 | 32.3369
762 | 0.08258 | 0.01133 | 2.0645 | 0.11327 | 0.54115 | 2.7189 | 73.192 | 73.19 | 0.762 | 32.6273
737 | 0.08394 | 0.01161 | 2.0986 | 0.1161 | 0.52639 | 2.7411 | 70.473 | 70.47 | 0.7366 | 32.893
711 | 0.0849 | 0.01189 | 2.1226 | 0.11893 | 0.51564 | 2.7572 | 67.7319 | 67.73 | 0.7112 | 33.0864
686 | 0.08596 | 0.01246 | 2.1489 | 0.12459 | 0.50286 | 2.7764 | 64.9748 | 64.97 | 0.6858 | 33.3166
660 | 0.08695 | 0.01274 | 2.1738 | 0.12743 | 0.49177 | 2.793 | 62.1984 | 62.2 | 0.6604 | 33.5161
635 | 0.08793 | 0.01303 | 2.1982 | 0.13026 | 0.48086 | 2.8094 | 59.4054 | 59.41 | 0.635 | 33.7124
610 | 0.08887 | 0.01331 | 2.2217 | 0.13309 | 0.47033 | 2.8252 | 56.596 | 56.6 | 0.6096 | 33.9019
584 | 0.08978 | 0.01388 | 2.2445 | 0.13875 | 0.45897 | 2.8422 | 53.7708 | 53.77 | 0.5842 | 34.1065
559 | 0.09066 | 0.01416 | 2.2666 | 0.14158 | 0.44901 | 2.8571 | 50.9286 | 50.93 | 0.5588 | 34.2858
533 | 0.09152 | 0.01444 | 2.2881 | 0.14442 | 0.43926 | 2.8718 | 48.0715 | 48.07 | 0.5334 | 34.4612
508 | 0.09235 | 0.01472 | 2.3087 | 0.14725 | 0.42988 | 2.8859 | 45.1997 | 45.2 | 0.508 | 34.6302
483 | 0.09321 | 0.01501 | 2.3302 | 0.15008 | 0.42014 | 2.9005 | 42.3138 | 42.31 | 0.4826 | 34.8054
457 | 0.09403 | 0.01529 | 2.3507 | 0.15291 | 0.41081 | 2.9145 | 39.4134 | 39.41 | 0.4572 | 34.9735
432 | 0.09484 | 0.01557 | 2.371 | 0.15574 | 0.40157 | 2.9283 | 36.4989 | 36.5 | 0.4318 | 35.1397
406 | 0.09562 | 0.01586 | 2.3904 | 0.15857 | 0.39266 | 2.9417 | 33.5706 | 33.57 | 0.4064 | 35.3
381 | 0.09641 | 0.01586 | 2.4103 | 0.15857 | 0.38473 | 2.9536 | 30.629 | 30.63 | 0.381 | 35.4428
356 | 0.09721 | 0.01614 | 2.4302 | 0.16141 | 0.37561 | 2.9672 | 27.6754 | 27.68 | 0.3556 | 35.607
330 | 0.09803 | 0.01642 | 2.4508 | 0.16424 | 0.36623 | 2.9813 | 24.7081 | 24.71 | 0.3302 | 35.7758
305 | 0.09882 | 0.01642 | 2.4706 | 0.16424 | 0.35833 | 2.9932 | 21.7268 | 21.73 | 0.3048 | 35.9182
279 | 0.09961 | 0.01642 | 2.4902 | 0.16424 | 0.35049 | 3.0049 | 18.7337 | 18.73 | 0.2794 | 36.0592
254 | 0.10039 | 0.01671 | 2.5097 | 0.16707 | 0.34156 | 3.0183 | 15.7287 | 15.73 | 0.254 | 36.22
229 | 0 | 0 | 0 | 0 | 1.4123 | 1.4123 | 12.7104 | 12.71 | 0.2286 | 16.9472
203 | 0 | 0 | 0 | 0 | 1.4123 | 1.4123 | 11.2981 | 11.3 | 0.2032 | 16.9472
178 | 0 | 0 | 0 | 0 | 1.4123 | 1.4123 | 9.8859 | 9.89 | 0.1778 | 16.9472
152 | 0 | 0 | 0 | 0 | 1.4123 | 1.4123 | 8.4736 | 8.47 | 0.1524 | 16.9472
127 | 0 | 0 | 0 | 0 | 1.4123 | 1.4123 | 7.0613 | 7.06 | 0.127 | 16.9472
102 | 0 | 0 | 0 | 0 | 1.4123 | 1.4123 | 5.6491 | 5.65 | 0.1016 | 16.9472
76 | 0 | 0 | 0 | 0 | 1.4123 | 1.4123 | 4.2368 | 4.24 | 0.0762 | 16.9472
51 | 0 | 0 | 0 | 0 | 1.4123 | 1.4123 | 2.8245 | 2.82 | 0.0508 | 16.9472
25 | 0 | 0 | 0 | 0 | 1.4123 | 1.4123 | 1.4123 | 1.41 | 0.0254 | 16.9472
0 | 0 | 0 | 0 | 0 | 0 | 0 | 0 | 0 | 0 | 0
#VALUE!
#VALUE!
#VALUE!
#VALUE!
#VALUE!
#VALUE!
#VALUE!
#VALUE!
#VALUE!
#VALUE!
#VALUE!
#VALUE!
#VALUE!
#VALUE!
#VALUE!
#VALUE!
#VALUE!
#VALUE!
#VALUE!
#VALUE!
#VALUE!
#VALUE!
#VALUE!
#VALUE!
#VALUE!
#VALUE!
#VALUE!
#VALUE!
#VALUE!
#VALUE!
#VALUE!
#VALUE!
#VALUE!
#VALUE!
#VALUE!
#VALUE!
#VALUE!
#VALUE!
#VALUE!
#VALUE!
#VALUE!
#VALUE!
#VALUE!
#VALUE!
#VALUE!
#VALUE!
#VALUE!
#VALUE!
#VALUE!
#VALUE!
#VALUE!
#VALUE!
#VALUE!
#VALUE!
#VALUE!
#VALUE!
#VALUE!
#VALUE!
#VALUE!
#VALUE!
#VALUE!
#VALUE!
#VALUE!
#VALUE!
#VALUE!
#VALUE!
#VALUE!
#VALUE!
#VALUE!
#VALUE!
#VALUE!
#VALUE!
#VALUE!
#VALUE!
#VALUE!
#VALUE!
#VALUE!
#VALUE!
#VALUE!
#VALUE!
#VALUE!
#VALUE!
#VALUE!
#VALUE!
#VALUE!
#VALUE!
#VALUE!
#VALUE!
#VALUE!
#VALUE!
#VALUE!
#VALUE!
#VALUE!
#VALUE!
#VALUE!
#VALUE!
#VALUE!
#VALUE!
#VALUE!
#VALUE!
#VALUE!
#VALUE!
#VALUE!
#VALUE!
#VALUE!
#VALUE!
#VALUE!
#VALUE!
#VALUE!
#VALUE!
#VALUE!
#VALUE!
#VALUE!
#VALUE!
#VALUE!
#VALUE!
#VALUE!
#VALUE!
#VALUE!
#VALUE!
#VALUE!
#VALUE!
#VALUE!
#VALUE!
#VALUE!
#VALUE!
#VALUE!
#VALUE!
#VALUE!
#VALUE!
#VALUE!
#VALUE!
#VALUE!
#VALUE!
#VALUE!
#VALUE!
#VALUE!
#VALUE!
#VALUE!
#VALUE!
#VALUE!
#VALUE!
#VALUE!
#VALUE!
#VALUE!
#VALUE!
#VALUE!
#VALUE!
#VALUE!
#VALUE!
#VALUE!
#VALUE!
#VALUE!
#VALUE!
#VALUE!
#VALUE!
#VALUE!
#VALUE!
#VALUE!
#VALUE!
#VALUE!
#VALUE!
#VALUE!
#VALUE!
#VALUE!
#VALUE!
#VALUE!
#VALUE!
#VALUE!
#VALUE!
#VALUE!
#VALUE!
#VALUE!
#VALUE!
#VALUE!
#VALUE!
#VALUE!
#VALUE!
#VALUE!
#VALUE!
#VALUE!
#VALUE!
#VALUE!
#VALUE!
#VALUE!
#VALUE!
#VALUE!
#VALUE!
#VALUE!
#VALUE!
#VALUE!
#VALUE!
#VALUE!
#VALUE!
#VALUE!
#VALUE!
#VALUE!
#VALUE!
#VALUE!
#VALUE!
#VALUE!
#VALUE!
#VALUE!
#VALUE!
#VALUE!
#VALUE!
#VALUE!
#VALUE!
#VALUE!
#VALUE!
#VALUE!
#VALUE!
#VALUE!
#VALUE!
#VALUE!
#VALUE!
#VALUE!
#VALUE!
#VALUE!
#VALUE!
#VALUE!
#VALUE!
#VALUE!
#VALUE!
#VALUE!
#VALUE!
#VALUE!
#VALUE!
#VALUE!
#VALUE!
#VALUE!
#VALUE!
#VALUE!
#VALUE!
Go to Standard Calculations

## Backend Calcs Metric (hidden)
|  | 3433.22 | [6 empty] | Chamber Size | Chamber Height (mm) | Chamber Height (m) | Chamber Width (mm) | Chamber Width (m) | Chamber Installed Width (mm) | Chamber Installed Width (in) | Chamber Installed Width (m) | Chamber Length (installed) (mm) | Chamber Length (installed) (in) | Chamber Length (installed) (m) | Chamber Spacing (mm) | Chamber Spacing (m) | Chamber Spacing (in) | END CAP STONE LENGTH (mm) | END CAP STONE LENGTH (in) | Length of Installed End Cap (mm) | Length of End Cap (m)
[9 empty] | HS31 | 406 | 0.396 | 861 | 0.861 | 1013 | 39.9 | 1.013 | 2169.16 | 85.4 | 2.169 | 152 | 0.152 | 5.98 | 462.28 | 6.2 | 157.48 | 0.157
[9 empty] | HS75 | 762 | 0.762 | 1295 | 1.295 | 1447 | 57 | 1.448 | 2156.46 | 84.9 | 2.156 | 152 | 0.152 | 5.98 | 561.34 | 10.1 | 256.54 | 0.257
3 | Chamber type | HS180 |  | Convert | Inferred no. of rows | 5 | rows | Convert | HS180 | 1143 | 1.158 | 1976 | 1.976 | 2179 | 85.8 | 2.179 | 2166.62 | 85.3 | 2.167 | 203 | 0.203 | 7.99 | 713.74 | 22.1 | 561.34 | 0.561
| Number of chambers | 25 |  |  | System Length | 11955.78 | mm | 470.7 | HS290 | 1524 | 1.524 | 2553 | 2.553 | 2756 | 108.5 | 2.756 | 1226.82 | 48.3 | 1.227 | 203 | 0.203 | 7.99 | 974.344 | 32.4 | 821.944 | 0.822
| Number of endcaps | 10 |  |  | System Width | 10692 | mm | 420.9449
| Stone Voids (Porosity) | 40% |  |  | System Area | 127831199.76 | sq. mm | 198139
| Base of stone Elevation | 0 | m | 0 | Trench Length | 12260.58 | mm
| Stone Below | 230 | mm | 9 | Trench Width | 11301.6 | mm
| Stone Above | 300 | mm | 12 | Trench Area | 138564170.928 | sq. mm | [12 empty] | 561.811
1 | Perimeter? | Yes | [8 empty] | Perimeter: | 4.0012 | cu.ft |  | Conversions
1 | Standard/Metric | Metric |  |  | Trench Area | 139 | sq. m | Real Area | 1496 | sq.ft |  |  |  |  | in -> in/m | 1 | [8 empty] | Perimeter | Standard or Metric
| Total System Height | 1673 | mm | 66 | System Area | 128 | sq. m |  |  |  | 1 cu.ft = | 0.028317 | cu.m |  | ft2 -> ft2/m2 | 1 | [8 empty] | Yes | Standard
| Chamber Height | 1143 | mm | 45 | [20 empty] | No | Metric
| Real Area | 139 | m | 456 | Area must be greater than: |  | 139 sq. m | [10 empty] | 1 chamber | 1 endcap | mult chamber | mult endcap
| Slice Name (in) | HS180 Chamber Storage/Slice (ft3/in) | HS180 End Cap Storage/Slice (ft3/in) | HS75 Chamber Storage/Slice (ft3/in) | HS75 End Cap Storage/Slice (ft3/in) | HS290 Chamber Storage/Slice (ft3/in) | HS290 End Cap Storage/Slice (ft3/in) | HS31 Chamber Storage/Slice (ft3/in) | HS31 End Cap Storage/Slice (ft3/in) |  |  |  |  | Elevation (inches) | System Height (in) | Position Marker | Chamber Slice Name | Incr. Single Chamber Storage | Incr. Single End Cap Storage | Incr. Total Chamber Storage | Incr. Total End Cap Storage | Stone Void Storage at this Slice | Total Incremental CH,EC, & STONE | Cumulative System Storage (cu.ft) | Elevation | Incremental Chamber Stone Void Volume | Incremental End Cap Stone Void Volume
| 1 | 0.18273 | 0 | 0.12498 | 0 | 0 | 0 | 0.0574 | 0.0017 |  |  |  |  | 0.66 | 66 | ABOVE | 0 | 0 | 0 | 0 | 0 | 49.8737 | 49.8737 | 5087.2324 | 5.5 | 1.6942 | 0.43893
| 2 | 0.31384 | 0.01 | 0.30067 | 0.01 | 0.07 | 0.02 | 0.2068 | 0.006 |  |  |  |  | 0.65 | 65 | ABOVE | 0 | 0 | 0 | 0 | 0 | 49.8737 | 49.8737 | 5037.3587 | 5.4167 | 1.6942 | 0.43893
| 3 | 0.44236 | 0.03 | 0.61634 | 0.02 | 0.18 | 0.04 | 0.3716 | 0.0124 |  |  |  |  | 0.64 | 64 | ABOVE | 0 | 0 | 0 | 0 | 0 | 49.8737 | 49.8737 | 4987.485 | 5.3333 | 1.6942 | 0.43893
| 4 | 0.62631 | 0.05 | 0.85162 | 0.03 | 0.27 | 0.07 | 0.6224 | 0.0173 |  |  |  |  | 0.63 | 63 | ABOVE | 0 | 0 | 0 | 0 | 0 | 49.8737 | 49.8737 | 4937.6113 | 5.25 | 1.6942 | 0.43893
| 5 | 1.024 | 0.07 | 1.0116 | 0.04 | 0.35 | 0.09 | 0.7732 | 0.0215 |  |  |  |  | 0.62 | 62 | ABOVE | 0 | 0 | 0 | 0 | 0 | 49.8737 | 49.8737 | 4887.7376 | 5.1667 | 1.6942 | 0.43893
| 6 | 1.272 | 0.08 | 1.1384 | 0.05 | 0.46 | 0.11 | 0.8871 | 0.0251 |  |  |  |  | 0.61 | 61 | ABOVE | 0 | 0 | 0 | 0 | 0 | 49.8737 | 49.8737 | 4837.8639 | 5.0833 | 1.6942 | 0.43893
| 7 | 1.4615 | 0.1 | 1.2437 | 0.06 | 0.72 | 0.14 | 0.9776 | 0.0284 |  |  |  |  | 0.6 | 60 | ABOVE | 0 | 0 | 0 | 0 | 0 | 49.8737 | 49.8737 | 4787.9902 | 5 | 1.6942 | 0.43893
| 8 | 1.6197 | 0.12 | 1.333 | 0.06 | 0.91 | 0.18 | 1.0533 | 0.0313 |  |  |  |  | 0.59 | 59 | ABOVE | 0 | 0 | 0 | 0 | 0 | 49.8737 | 49.8737 | 4738.1165 | 4.9167 | 1.6942 | 0.43893
| 9 | 1.7567 | 0.15 | 1.4108 | 0.07 | 1.04 | 0.2 | 1.1151 | 0.034 |  |  |  |  | 0.58 | 58 | ABOVE | 0 | 0 | 0 | 0 | 0 | 49.8737 | 49.8737 | 4688.2428 | 4.8333 | 1.6942 | 0.43893
| 10 | 1.8779 | 0.16 | 1.4812 | 0.08 | 1.15 | 0.24 | 1.1638 | 0.0364 |  |  |  |  | 0.57 | 57 | ABOVE | 0 | 0 | 0 | 0 | 0 | 49.8737 | 49.8737 | 4638.3691 | 4.75 | 1.6942 | 0.43893
| 11 | 1.9862 | 0.17 | 1.5469 | 0.08 | 1.24 | 0.28 | 1.2051 | 0.0386 |  |  |  |  | 0.56 | 56 | ABOVE | 0 | 0 | 0 | 0 | 0 | 49.8737 | 49.8737 | 4588.4953 | 4.6667 | 1.6942 | 0.43893
| 12 | 2.084 | 0.19 | 1.6082 | 0.09 | 1.32 | 0.32 | 1.2407 | 0.0407 |  |  |  |  | 0.55 | 55 | ABOVE | 0 | 0 | 0 | 0 | 0 | 49.8737 | 49.8737 | 4538.6216 | 4.5833 | 1.6942 | 0.43893
| 13 | 2.173 | 0.2 | 1.6653 | 0.1 | 1.4 | 0.34 | 1.2757 | 0.0426 |  |  |  |  | 0.54 | 54 | CHAM | 1 | 0.18273 | 0 | 4.5683 | 0 | 48.0464 | 52.6147 | 4488.7479 | 4.5 | 1.6211 | 0.43893
| 14 | 2.2553 | 0.22 | 1.7186 | 0.1 | 1.46 | 0.37 | 1.3091 | 0.0444 |  |  |  |  | 0.53 | 53 | CHAM | 2 | 0.31384 | 0.01 | 7.8461 | 0.1 | 46.6953 | 54.6413 | 4436.1333 | 4.4167 | 1.5686 | 0.43493
| 15 | 2.3326 | 0.23 | 1.7682 | 0.11 | 1.53 | 0.39 | 1.3422 | 0.0463 |  |  |  |  | 0.52 | 52 | CHAM | 3 | 0.44236 | 0.03 | 11.0589 | 0.3 | 45.3302 | 56.689 | 4381.4919 | 4.3333 | 1.5172 | 0.42693
| 16 | 2.4059 | 0.25 | 1.8142 | 0.11 | 1.58 | 0.42 | 1.3718 | 0.0423 |  |  |  |  | 0.51 | 51 | CHAM | 4 | 0.62631 | 0.05 | 15.6578 | 0.5 | 43.4106 | 59.5684 | 4324.8029 | 4.25 | 1.4436 | 0.41893
| 17 | 2.4755 | 0.27 | 1.8547 | 0.12 | 1.63 | 0.44 | [6 empty] | 0.5 | 50 | CHAM | 5 | 1.024 | 0.07 | 25.6001 | 0.7 | 39.3537 | 65.6538 | 4265.2345 | 4.1667 | 1.2846 | 0.41093
| 18 | 2.5416 | 0.28 | 1.8971 | 0.12 | 1.69 | 0.48 | [6 empty] | 0.49 | 49 | CHAM | 6 | 1.272 | 0.08 | 31.8012 | 0.8 | 36.8332 | 69.4344 | 4199.5807 | 4.0833 | 1.1853 | 0.40693
| 19 | 2.6042 | 0.3 | 1.9349 | 0.12 | 1.73 | 0.51 | [6 empty] | 0.48 | 48 | CHAM | 7 | 1.4615 | 0.1 | 36.5373 | 1 | 34.8588 | 72.3961 | 4130.1463 | 4 | 1.1096 | 0.39893
| 20 | 2.6636 | 0.32 | 1.9703 | 0.13 | 1.78 | 0.53 | [6 empty] | 0.47 | 47 | CHAM | 8 | 1.6197 | 0.12 | 40.4926 | 1.2 | 33.1967 | 74.8893 | 4057.7502 | 3.9167 | 1.0463 | 0.39093
| 21 | 2.7199 | 0.33 | 2.0035 | 0.13 | 1.81 | 0.56 | [6 empty] | 0.46 | 46 | CHAM | 9 | 1.7567 | 0.15 | 43.9185 | 1.5 | 31.7063 | 77.1248 | 3982.8609 | 3.8333 | 0.99146 | 0.37893
| 22 | 2.7733 | 0.35 | 2.0345 | 0.13 | 1.85 | 0.58 | [6 empty] | 0.45 | 45 | CHAM | 10 | 1.8779 | 0.16 | 46.9465 | 1.6 | 30.4551 | 79.0016 | 3905.736 | 3.75 | 0.94301 | 0.37493
| 23 | 2.8237 | 0.37 | 2.064 | 0.14 | 1.89 | 0.6 | [6 empty] | 0.44 | 44 | CHAM | 11 | 1.9862 | 0.17 | 49.6561 | 1.7 | 29.3313 | 80.6874 | 3826.7345 | 3.6667 | 0.89966 | 0.37093
| 24 | 2.8714 | 0.37 | 2.0926 | 0.14 | 1.92 | 0.62 | [6 empty] | 0.43 | 43 | CHAM | 12 | 2.084 | 0.19 | 52.0994 | 1.9 | 28.2739 | 82.2733 | 3746.0471 | 3.5833 | 0.86056 | 0.36293
| 25 | 2.9163 | 0.4 | 2.1211 | 0.14 | 1.95 | 0.65 | [6 empty] | 0.42 | 42 | CHAM | 13 | 2.173 | 0.2 | 54.3258 | 2 | 27.3434 | 83.6692 | 3663.7737 | 3.5 | 0.82494 | 0.35893
| 26 | 2.9644 | 0.41 | 2.149 | 0.14 | 1.98 | 0.67 | [6 empty] | 0.41 | 41 | CHAM | 14 | 2.2553 | 0.22 | 56.3818 | 2.2 | 26.441 | 85.0228 | 3580.1046 | 3.4167 | 0.79204 | 0.35093
| 27 | 2.9984 | 0.42 | 2.1754 | 0.14 | 2.01 | 0.69 | [6 empty] | 0.4 | 40 | CHAM | 15 | 2.3326 | 0.23 | 58.3145 | 2.3 | 25.6279 | 86.2424 | 3495.0818 | 3.3333 | 0.76112 | 0.34693
| 28 | 3.0355 | 0.44 | 2.2011 | 0.14 | 2.04 | 0.71 | [6 empty] | 0.39 | 39 | CHAM | 16 | 2.4059 | 0.25 | 60.1479 | 2.5 | 24.8146 | 87.4624 | 3408.8394 | 3.25 | 0.73179 | 0.33893
| 29 | 3.0707 | 0.45 | 2.2261 | 0.15 | 2.06 | 0.73 | [6 empty] | 0.38 | 38 | CHAM | 17 | 2.4755 | 0.27 | 61.8877 | 2.7 | 24.0386 | 88.6263 | 3321.3769 | 3.1667 | 0.70395 | 0.33093
| 30 | 3.1052 | 0.46 |  |  | 2.08 | 0.75 | [6 empty] | 0.37 | 37 | CHAM | 18 | 2.5416 | 0.28 | 63.5388 | 2.8 | 23.3382 | 89.677 | 3232.7506 | 3.0833 | 0.67753 | 0.32693
| 31 | 3.1384 | 0.47 |  |  | 2.1 | 0.76 | [6 empty] | 0.36 | 36 | CHAM | 19 | 2.6042 | 0.3 | 65.1056 | 3 | 22.6315 | 90.7371 | 3143.0736 | 3 | 0.65246 | 0.31893
| 32 | 3.1705 | 0.49 |  |  | 2.12 | 0.78 | [6 empty] | 0.35 | 35 | CHAM | 20 | 2.6636 | 0.32 | 66.5907 | 3.2 | 21.9574 | 91.7481 | 3052.3365 | 2.9167 | 0.6287 | 0.31093
| 33 | 3.2017 | 0.5 |  |  | 2.14 | 0.8 | [6 empty] | 0.34 | 34 | CHAM | 21 | 2.7199 | 0.33 | 67.9983 | 3.3 | 21.3544 | 92.6527 | 2960.5884 | 2.8333 | 0.60618 | 0.30693
| 34 | 3.2321 | 0.51 |  |  | 2.16 | 0.81 | [6 empty] | 0.33 | 33 | CHAM | 22 | 2.7733 | 0.35 | 69.3317 | 3.5 | 20.741 | 93.5728 | 2867.9357 | 2.75 | 0.58484 | 0.29893
| 35 | 3.2613 | 0.52 |  |  | 2.17 | 0.83 | [6 empty] | 0.32 | 32 | CHAM | 23 | 2.8237 | 0.37 | 70.5924 | 3.7 | 20.1567 | 94.4492 | 2774.363 | 2.6667 | 0.56467 | 0.29093
| 36 | 3.2916 | 0.53 |  |  | 2.19 | 0.84 | [6 empty] | 0.31 | 31 | CHAM | 24 | 2.8714 | 0.37 | 71.7839 | 3.7 | 19.6802 | 95.164 | 2679.9138 | 2.5833 | 0.54561 | 0.29093
| 37 | 3.3206 | 0.54 |  |  | 2.2 | 0.85 | [6 empty] | 0.3 | 30 | CHAM | 25 | 2.9163 | 0.4 | 72.9077 | 4 | 19.1106 | 96.0183 | 2584.7498 | 2.5 | 0.52763 | 0.27893
| 38 | 3.3492 | 0.55 |  |  | 2.21 | 0.87 | [6 empty] | 0.29 | 29 | CHAM | 26 | 2.9644 | 0.41 | 74.111 | 4.1 | 18.5893 | 96.8003 | 2488.7315 | 2.4167 | 0.50838 | 0.27493
| 39 | 3.3767 | 0.56 |  |  | 2.23 | 0.88 | [6 empty] | 0.28 | 28 | CHAM | 27 | 2.9984 | 0.42 | 74.9598 | 4.2 | 18.2098 | 97.3696 | 2391.9312 | 2.3333 | 0.4948 | 0.27093
| 40 | 3.4047 | 0.56 |  |  | 2.24 | 0.89 | [6 empty] | 0.27 | 27 | CHAM | 28 | 3.0355 | 0.44 | 75.8885 | 4.4 | 17.7583 | 98.0468 | 2294.5616 | 2.25 | 0.47994 | 0.26293
| 41 | 3.4329 | 0.57 |  |  | 2.25 | 0.9 | [6 empty] | 0.26 | 26 | CHAM | 29 | 3.0707 | 0.45 | 76.7677 | 4.5 | 17.3666 | 98.6343 | 2196.5148 | 2.1667 | 0.46587 | 0.25893
| 42 | 3.462 | 0.58 |  |  | 2.26 | 0.91 | [6 empty] | 0.25 | 25 | CHAM | 30 | 3.1052 | 0.46 | 77.6306 | 4.6 | 16.9814 | 99.2121 | 2097.8805 | 2.0833 | 0.45206 | 0.25493
| 43 | 3.49 | 0.58 |  |  | 2.28 | 0.92 | [6 empty] | 0.24 | 24 | CHAM | 31 | 3.1384 | 0.47 | 78.4601 | 4.7 | 16.6097 | 99.7697 | 1998.6685 | 2 | 0.43879 | 0.25093
| 44 | 3.5176 | 0.58 |  |  | 2.29 | 0.93 | [6 empty] | 0.23 | 23 | CHAM | 32 | 3.1705 | 0.49 | 79.2633 | 4.9 | 16.2084 | 100.3717 | 1898.8987 | 1.9167 | 0.42594 | 0.24293
| 45 | 3.5452 | 0.59 |  |  | 2.3 | 0.94 | [6 empty] | 0.22 | 22 | CHAM | 33 | 3.2017 | 0.5 | 80.0425 | 5 | 15.8567 | 100.8992 | 1798.527 | 1.8333 | 0.41347 | 0.23893
| 46 |  |  |  |  | 2.31 | 0.95 | [6 empty] | 0.21 | 21 | CHAM | 34 | 3.2321 | 0.51 | 80.8034 | 5.1 | 15.5124 | 101.4157 | 1697.6278 | 1.75 | 0.4013 | 0.23493
| 47 |  |  |  |  | 2.32 | 0.96 | [6 empty] | 0.2 | 20 | CHAM | 35 | 3.2613 | 0.52 | 81.532 | 5.2 | 15.1809 | 101.9129 | 1596.2121 | 1.6667 | 0.38964 | 0.23093
| 48 |  |  |  |  | 2.33 | 0.97 | [6 empty] | 0.19 | 19 | CHAM | 36 | 3.2916 | 0.53 | 82.2911 | 5.3 | 14.8373 | 102.4284 | 1494.2992 | 1.5833 | 0.3775 | 0.22693
| 49 |  |  |  |  | 2.35 | 0.98 | [6 empty] | 0.18 | 18 | CHAM | 37 | 3.3206 | 0.54 | 83.0156 | 5.4 | 14.5075 | 102.9231 | 1391.8708 | 1.5 | 0.3659 | 0.22293
| 50 |  |  |  |  | 2.36 | 0.99 | [6 empty] | 0.17 | 17 | CHAM | 38 | 3.3492 | 0.55 | 83.7309 | 5.5 | 14.1813 | 103.4122 | 1288.9477 | 1.4167 | 0.35446 | 0.21893
| 51 |  |  |  |  | 2.37 | 0.99 | [6 empty] | 0.16 | 16 | CHAM | 39 | 3.3767 | 0.56 | 84.4172 | 5.6 | 13.8668 | 103.8841 | 1185.5355 | 1.3333 | 0.34348 | 0.21493
| 52 |  |  |  |  | 2.38 | 1 | [6 empty] | 0.15 | 15 | CHAM | 40 | 3.4047 | 0.56 | 85.1175 | 5.6 | 13.5867 | 104.3042 | 1081.6514 | 1.25 | 0.33227 | 0.21493
| 53 |  |  |  |  | 2.39 | 1.01 | [6 empty] | 0.14 | 14 | CHAM | 41 | 3.4329 | 0.57 | 85.8228 | 5.7 | 13.2646 | 104.7874 | 977.3472 | 1.1667 | 0.32099 | 0.21093
| 54 |  |  |  |  | 2.4 | 1.02 | [6 empty] | 0.13 | 13 | CHAM | 42 | 3.462 | 0.58 | 86.5511 | 5.8 | 12.9333 | 105.2843 | 872.5599 | 1.0833 | 0.30934 | 0.20693
| 55 |  |  |  |  | 2.41 | 1.02 | [6 empty] | 0.12 | 12 | CHAM | 43 | 3.49 | 0.58 | 87.2488 | 5.8 | 12.6542 | 105.703 | 767.2755 | 1 | 0.29817 | 0.20693
| 56 |  |  |  |  | 2.42 | 1.03 | [6 empty] | 0.11 | 11 | CHAM | 44 | 3.5176 | 0.58 | 87.9404 | 5.8 | 12.3775 | 106.1179 | 661.5725 | 0.91667 | 0.28711 | 0.20693
| 57 |  |  |  |  | 2.43 | 1.03 | [6 empty] | 0.1 | 10 | CHAM | 45 | 3.5452 | 0.59 | 88.6292 | 5.9 | 12.062 | 106.5912 | 555.4546 | 0.83333 | 0.27609 | 0.20293
| 58 |  |  |  |  | 2.45 | 1.04 | [6 empty] | 0.09 | 9 | BELOW | 0 | 0 | 0 | 0 | 0 | 49.8737 | 49.8737 | 448.8633 | 0.75 | 1.6942 | 0.43893
| 59 |  |  |  |  | 2.46 | 1.05 | [6 empty] | 0.08 | 8 | BELOW | 0 | 0 | 0 | 0 | 0 | 49.8737 | 49.8737 | 398.9896 | 0.66667 | 1.6942 | 0.43893
| 60 |  |  |  |  | 3.05 | 0.92 | [6 empty] | 0.07 | 7 | BELOW | 0 | 0 | 0 | 0 | 0 | 49.8737 | 49.8737 | 349.1159 | 0.58333 | 1.6942 | 0.43893
| 61 | [12 empty] | 0.06 | 6 | BELOW | 0 | 0 | 0 | 0 | 0 | 49.8737 | 49.8737 | 299.2422 | 0.5 | 1.6942 | 0.43893
| 62 | [12 empty] | 0.05 | 5 | BELOW | 0 | 0 | 0 | 0 | 0 | 49.8737 | 49.8737 | 249.3685 | 0.41667 | 1.6942 | 0.43893
| 63 | [12 empty] | 0.04 | 4 | BELOW | 0 | 0 | 0 | 0 | 0 | 49.8737 | 49.8737 | 199.4948 | 0.33333 | 1.6942 | 0.43893
| 64 | [12 empty] | 0.03 | 3 | BELOW | 0 | 0 | 0 | 0 | 0 | 49.8737 | 49.8737 | 149.6211 | 0.25 | 1.6942 | 0.43893
| 65 | [12 empty] | 0.02 | 2 | BELOW | 0 | 0 | 0 | 0 | 0 | 49.8737 | 49.8737 | 99.7474 | 0.16667 | 1.6942 | 0.43893
| 66 | [12 empty] | 0.01 | 1 | BELOW | 0 | 0 | 0 | 0 | 0 | 49.8737 | 49.8737 | 49.8737 | 0.083333 | 1.6942 | 0.43893
| 67 | [12 empty] | 0 | 0 | BELOW | 0 | 0 | 0 | 0 | 0 | 0 | 0 | 0 | 0 | 1.6942 | 0.43893
| 68 | [20 empty] | #VALUE!
| 69 | [20 empty] | #VALUE!
| 70 | [20 empty] | #VALUE!
| 71 | [20 empty] | #VALUE!
| 72 | [20 empty] | #VALUE!
| 73 | [20 empty] | #VALUE!
| 74 | [20 empty] | #VALUE!
| 75 | [20 empty] | #VALUE!
| 76 | [20 empty] | #VALUE!
| 77 | [20 empty] | #VALUE!
| 78 | [20 empty] | #VALUE!
| 79 | [20 empty] | #VALUE!
| 80 | [20 empty] | #VALUE!
| 81 | [20 empty] | #VALUE!
| 82 | [20 empty] | #VALUE!
| 83 | [20 empty] | #VALUE!
| 84 | [20 empty] | #VALUE!
| 85 | [20 empty] | #VALUE!
| 86 | [20 empty] | #VALUE!
| 87 | [20 empty] | #VALUE!
| 88 | [20 empty] | #VALUE!
| 89 | [20 empty] | #VALUE!
| 90 | [20 empty] | #VALUE!
| 91 | [20 empty] | #VALUE!
| 92 | [20 empty] | #VALUE!
| 93 | [20 empty] | #VALUE!
| 94 | [20 empty] | #VALUE!
| 95 | [20 empty] | #VALUE!
| 96 | [20 empty] | #VALUE!
| 97 | [20 empty] | #VALUE!
| 98 | [20 empty] | #VALUE!
| 99 | [20 empty] | #VALUE!
| 100 | [20 empty] | #VALUE!
| 101 | [20 empty] | #VALUE!
| 102 | [20 empty] | #VALUE!
| 103 | [20 empty] | #VALUE!
| 104 | [20 empty] | #VALUE!
| 105 | [20 empty] | #VALUE!
| 106 | [20 empty] | #VALUE!
| 107 | [20 empty] | #VALUE!
| 108 | [20 empty] | #VALUE!
| 109 | [20 empty] | #VALUE!
| 110 | [20 empty] | #VALUE!
| 111 | [20 empty] | #VALUE!
| 112 | [20 empty] | #VALUE!
| 113 | [20 empty] | #VALUE!
| 114 | [20 empty] | #VALUE!
| 115 | [20 empty] | #VALUE!
| 116 | [20 empty] | #VALUE!
#VALUE!
#VALUE!
#VALUE!
#VALUE!
#VALUE!
#VALUE!
#VALUE!
#VALUE!
#VALUE!
#VALUE!
#VALUE!
#VALUE!
#VALUE!
#VALUE!
#VALUE!
#VALUE!
#VALUE!
#VALUE!
#VALUE!
#VALUE!
#VALUE!
#VALUE!
#VALUE!
#VALUE!
#VALUE!
#VALUE!
#VALUE!
#VALUE!
#VALUE!
#VALUE!
#VALUE!
#VALUE!
#VALUE!
#VALUE!
#VALUE!
#VALUE!
#VALUE!
#VALUE!
#VALUE!
#VALUE!
#VALUE!
#VALUE!
#VALUE!
#VALUE!
#VALUE!
#VALUE!
#VALUE!
#VALUE!
#VALUE!
#VALUE!
#VALUE!
#VALUE!
#VALUE!
#VALUE!
#VALUE!
#VALUE!
#VALUE!
#VALUE!
#VALUE!
#VALUE!
#VALUE!
#VALUE!
#VALUE!
#VALUE!
#VALUE!
#VALUE!
#VALUE!
#VALUE!
#VALUE!
#VALUE!
#VALUE!
#VALUE!
#VALUE!
#VALUE!
#VALUE!
#VALUE!
#VALUE!
#VALUE!
#VALUE!
#VALUE!
#VALUE!
#VALUE!
#VALUE!
#VALUE!
#VALUE!
#VALUE!
#VALUE!
#VALUE!
#VALUE!
#VALUE!
#VALUE!
#VALUE!
#VALUE!
#VALUE!
#VALUE!
#VALUE!
#VALUE!
#VALUE!
#VALUE!
#VALUE!
#VALUE!
#VALUE!
#VALUE!
#VALUE!
#VALUE!
#VALUE!
#VALUE!
#VALUE!
#VALUE!
#VALUE!
#VALUE!
#VALUE!
#VALUE!
#VALUE!
#VALUE!
#VALUE!
#VALUE!
#VALUE!
#VALUE!
#VALUE!
#VALUE!
#VALUE!
#VALUE!
#VALUE!
#VALUE!
#VALUE!
#VALUE!
#VALUE!
#VALUE!
#VALUE!
#VALUE!
#VALUE!
#VALUE!
#VALUE!
#VALUE!
#VALUE!
#VALUE!
#VALUE!
#VALUE!
#VALUE!
#VALUE!
#VALUE!
#VALUE!
#VALUE!
#VALUE!
#VALUE!
#VALUE!
#VALUE!
#VALUE!
#VALUE!
#VALUE!
#VALUE!
#VALUE!
#VALUE!
#VALUE!
#VALUE!
#VALUE!
#VALUE!
#VALUE!
#VALUE!
#VALUE!
#VALUE!
#VALUE!
#VALUE!
#VALUE!
#VALUE!
#VALUE!
#VALUE!
#VALUE!
#VALUE!
#VALUE!
#VALUE!
#VALUE!
#VALUE!
#VALUE!
#VALUE!
#VALUE!
#VALUE!
#VALUE!
#VALUE!
#VALUE!
#VALUE!
#VALUE!
#VALUE!
#VALUE!
#VALUE!
Note on I7: Samantha Ewald: Convert from mm2 to in2
Note on AB16: Samantha Ewald: Example for HS75 ($O$2*$V$2)/1728)-T16)*($C$6) 1. (endcap length x endcap width x 1) than convert with 1728. This gives total volume 2. then -T16 takes out chamber volume since we only want stone void 3. multiple by porosity

## READ ME - Rev History (hidden)
Version | Date | Author | Edits
4 | 2020-08-21 | Samantha Ewald | Added HS31 and Hs290 to the list and make calculations to reflect adding them
Made two separate metric and standard sheets to simplify the equations
All slice data is saved in "Backend Calcs Standard" and should be only changed there. The "Backened Calcs Metric" references "Backend Calcs Standard"
Buttons added to switch between metric and standard calcs
Updated HS75 endcap volumes to match current design
Added more logic and error messages to ensure bottom and top of stone is met per chamber
Yellow Metrics in the "Backen Calcs Metric" are conversions needed for equations
4.1 | 2020-09-02 | Samantha Ewald | W2-W5 in "Backened Calcs Standard and Metric", Values for "Length of Installed Endcap was changed to add the footer length. This matches pipe gallery blocks dimensions. A new revision of the specification sheets were also added
Column "Stone Void Storage at this Slice" in "Backened Calcs Standard and Metric" added section to the forumla to take out a row of stone between chambers since previous calculations had extra stone in it.
"Incremental End Cap Stone Void Volume" in "Backened Calcs Standard and Metric" was changed to reference installed endcap instead of installed endcap with stone since this is added later for perimeter extra
4.3 | 2020-10-16 | Samantha Ewald | Stage-storage (standard) had an accidental "sum" in the sheet. Deleted.
4.4 | 2020-10-20 | Samantha Ewald | Backened Calcs for stage storage had a line in the calcs that was incorrect. Fixed now.