## Stage-Storage (Standard)
Chamber Model
Number of Chambers |  |  |  | 200
Number of Endcaps |  |  |  | 12
Stone Voids (porosity) |  |  |  | 40%
Base of Stone Elevation |  |  |  | 0 | ft
Recommended Stone Below Chambers* |  |  |  | 6 | in. | Include perimeter stone?
Recommended Stone Above Chambers* |  |  |  | 6 | in.
| Area of System** |  | 4853 | sq.ft
|  | **Area must be greater than: |  | 4853 sq.ft
*The minimum stone below and above the chambers to be determined by the design engineer.
System Height (in) | Incremental Single Chamber Storage (cu.ft) | Incremental Single End Cap Storage (cu.ft) | Incremental Total Chamber Storage (cu.ft) | Incremental Total End Cap Storage (cu.ft) | Incremental Stone Storage (cu.ft) | Incremental Chamber, End Cap, & Stone (cu.ft) | Cumulative Total Storage for System (cu.ft) | Cumulative System Storage (cu.ft) | Elevation (ft)
28 | 0 | 0 | 0 | 0 | 161.7667 | 161.7667 | 161.7667 | 6350.7307 | 2.3333 | 1941.2
27 | 0 | 0 | 0 | 0 | 161.7667 | 161.7667 | 161.7667 | 6188.964 | 2.25 | 1941.2
26 | 0 | 0 | 0 | 0 | 161.7667 | 161.7667 | 161.7667 | 6027.1973 | 2.1667 | 1941.2
25 | 0 | 0 | 0 | 0 | 161.7667 | 161.7667 | 161.7667 | 5865.4307 | 2.0833 | 1941.2
24 | 0 | 0 | 0 | 0 | 161.7667 | 161.7667 | 161.7667 | 5703.664 | 2 | 1941.2
23 | 0 | 0 | 0 | 0 | 161.7667 | 161.7667 | 161.7667 | 5541.8973 | 1.9167 | 1941.2
22 | 0.05 | 0 | 10 | 0 | 157.7667 | 167.7667 | 167.7667 | 5380.1307 | 1.8333 | 2013.2
21 | 0.2 | 0.01 | 40 | 0.12 | 145.7187 | 185.8387 | 185.8387 | 5212.364 | 1.75 | 2230.064
20 | 0.34 | 0.02 | 68 | 0.24 | 134.4707 | 202.7107 | 202.7107 | 5026.5253 | 1.6667 | 2432.528
19 | 0.61 | 0.02 | 122 | 0.24 | 112.8707 | 235.1107 | 235.1107 | 4823.8147 | 1.5833 | 2821.328
18 | 0.78 | 0.03 | 156 | 0.36 | 99.2227 | 255.5827 | 255.5827 | 4588.704 | 1.5 | 3066.992
17 | 0.9 | 0.03 | 180 | 0.36 | 89.6227 | 269.9827 | 269.9827 | 4333.1213 | 1.4167 | 3239.792
16 | 1 | 0.04 | 200 | 0.48 | 81.5747 | 282.0547 | 282.0547 | 4063.1387 | 1.3333 | 3384.656
15 | 1.07 | 0.04 | 214 | 0.48 | 75.9747 | 290.4547 | 290.4547 | 3781.084 | 1.25 | 3485.456
14 | 1.14 | 0.04 | 228 | 0.48 | 70.3747 | 298.8547 | 298.8547 | 3490.6293 | 1.1667 | 3586.256
13 | 1.19 | 0.05 | 238 | 0.6 | 66.3267 | 304.9267 | 304.9267 | 3191.7747 | 1.0833 | 3659.12
12 | 1.23 | 0.05 | 246 | 0.6 | 63.1267 | 309.7267 | 309.7267 | 2886.848 | 1 | 3716.72
11 | 1.26 | 0.05 | 252 | 0.6 | 60.7267 | 313.3267 | 313.3267 | 2577.1213 | 0.91667 | 3759.92
10 | 1.3 | 0.06 | 260 | 0.72 | 57.4787 | 318.1987 | 318.1987 | 2263.7947 | 0.83333 | 3818.384
9 | 1.33 | 0.06 | 266 | 0.72 | 55.0787 | 321.7987 | 321.7987 | 1945.596 | 0.75 | 3861.584
8 | 1.36 | 0.06 | 272 | 0.72 | 52.6787 | 325.3987 | 325.3987 | 1623.7973 | 0.66667 | 3904.784
7 | 1.38 | 0.06 | 276 | 0.72 | 51.0787 | 327.7987 | 327.7987 | 1298.3987 | 0.58333 | 3933.584
6 | 0 | 0 | 0 | 0 | 161.7667 | 161.7667 | 161.7667 | 970.6 | 0.5 | 1941.2
5 | 0 | 0 | 0 | 0 | 161.7667 | 161.7667 | 161.7667 | 808.8333 | 0.41667 | 1941.2
4 | 0 | 0 | 0 | 0 | 161.7667 | 161.7667 | 161.7667 | 647.0667 | 0.33333 | 1941.2
3 | 0 | 0 | 0 | 0 | 161.7667 | 161.7667 | 161.7667 | 485.3 | 0.25 | 1941.2
2 | 0 | 0 | 0 | 0 | 161.7667 | 161.7667 | 161.7667 | 323.5333 | 0.16667 | 1941.2
1 | 0 | 0 | 0 | 0 | 161.7667 | 161.7667 | 161.7667 | 161.7667 | 0.083333 | 1941.2
0 | 0 | 0 | 0 | 0 | 0 | 0 | 0 | 0 | 0 | 0
Go to Metric Calculations

## Stage-Storage (Metric)
Chamber Model
Number of Chambers |  |  |  | 25
Number of Endcaps |  |  |  | 10
Stone Voids (porosity) |  |  |  | 40%
Base of Stone Elevation |  |  |  | 0 | m
Recommended Stone Below Chambers* |  |  |  | 230 | mm | Include perimeter stone?
Recommended Stone Above Chambers* |  |  |  | 300 | mm
| Area of System** |  | 139 | sq. m.
|  | **Area must be greater than: |  | 135 sq. m
*The minimum stone below and above the chambers to be determined by the design engineer.
System Height (mm) | Incremental Single Chamber Storage (cu.m) | Incremental Single End Cap Storage (cu.m) | Incremental Total Chamber Storage (cu.m) | Incremental Total End Cap Storage (cu.m) | Incremental Stone Storage (cu.m) | Incremental Chamber, End Cap, & Stone (cu.m) | Cumulative Total Storage for System (cu.m) | Cumulative System Storage (cu.m) | Elevation (m)
1676 | 0 | 0 | 0 | 0 | 1.4121 | 1.4121 | 144.0461 | 144.05 | 1.6764 | 16.9457
1651 | 0 | 0 | 0 | 0 | 1.4121 | 1.4121 | 142.634 | 142.63 | 1.651 | 16.9457
1626 | 0 | 0 | 0 | 0 | 1.4121 | 1.4121 | 141.2218 | 141.22 | 1.6256 | 16.9457
1600 | 0 | 0 | 0 | 0 | 1.4121 | 1.4121 | 139.8097 | 139.81 | 1.6002 | 16.9457
1575 | 0 | 0 | 0 | 0 | 1.4121 | 1.4121 | 138.3975 | 138.4 | 1.5748 | 16.9457
1549 | 0 | 0 | 0 | 0 | 1.4121 | 1.4121 | 136.9854 | 136.99 | 1.5494 | 16.9457
1524 | 0 | 0 | 0 | 0 | 1.4121 | 1.4121 | 135.5733 | 135.57 | 1.524 | 16.9457
1499 | 0 | 0 | 0 | 0 | 1.4121 | 1.4121 | 134.1611 | 134.16 | 1.4986 | 16.9457
1473 | 0 | 0 | 0 | 0 | 1.4121 | 1.4121 | 132.749 | 132.75 | 1.4732 | 16.9457
1448 | 0 | 0 | 0 | 0 | 1.4121 | 1.4121 | 131.3368 | 131.34 | 1.4478 | 16.9457
1422 | 0 | 0 | 0 | 0 | 1.4121 | 1.4121 | 129.9247 | 129.92 | 1.4224 | 16.9457
1397 | 0 | 0 | 0 | 0 | 1.4121 | 1.4121 | 128.5126 | 128.51 | 1.397 | 16.9457
1372 | 0.00517 | 0 | 0.12936 | 0 | 1.3604 | 1.4898 | 127.1004 | 127.1 | 1.3716 | 17.8771
1346 | 0.00889 | 0.00028 | 0.22218 | 0.00283 | 1.3221 | 1.5472 | 125.6107 | 125.61 | 1.3462 | 18.5658
1321 | 0.01253 | 0.00085 | 0.31315 | 0.0085 | 1.2835 | 1.6051 | 124.0635 | 124.06 | 1.3208 | 19.2616
1295 | 0.01774 | 0.00142 | 0.44338 | 0.01416 | 1.2291 | 1.6867 | 122.4584 | 122.46 | 1.2954 | 20.2399
1270 | 0.029 | 0.00198 | 0.72491 | 0.01982 | 1.1142 | 1.859 | 120.7717 | 120.77 | 1.27 | 22.3078
1245 | 0.03602 | 0.00227 | 0.90051 | 0.02265 | 1.0429 | 1.966 | 118.9128 | 118.91 | 1.2446 | 23.5925
1219 | 0.04138 | 0.00283 | 1.0346 | 0.02832 | 0.98697 | 2.0499 | 116.9467 | 116.95 | 1.2192 | 24.5988
1194 | 0.04586 | 0.0034 | 1.1466 | 0.03398 | 0.9399 | 2.1205 | 114.8968 | 114.9 | 1.1938 | 25.446
1168 | 0.04975 | 0.00425 | 1.2436 | 0.04248 | 0.8977 | 2.1838 | 112.7763 | 112.78 | 1.1684 | 26.2057
1143 | 0.05318 | 0.00453 | 1.3294 | 0.04531 | 0.86227 | 2.237 | 110.5925 | 110.59 | 1.143 | 26.8434
1118 | 0.05624 | 0.00481 | 1.4061 | 0.04814 | 0.83044 | 2.2847 | 108.3555 | 108.36 | 1.1176 | 27.4163
1092 | 0.05901 | 0.00538 | 1.4753 | 0.0538 | 0.8005 | 2.3296 | 106.0709 | 106.07 | 1.0922 | 27.9552
1067 | 0.06153 | 0.00566 | 1.5383 | 0.05663 | 0.77415 | 2.3691 | 103.7413 | 103.74 | 1.0668 | 28.4294
1041 | 0.06386 | 0.00623 | 1.5965 | 0.0623 | 0.7486 | 2.4074 | 101.3721 | 101.37 | 1.0414 | 28.8894
1016 | 0.06605 | 0.00651 | 1.6513 | 0.06513 | 0.72558 | 2.442 | 98.9647 | 98.96 | 1.016 | 29.3039
991 | 0.06813 | 0.00708 | 1.7032 | 0.07079 | 0.70254 | 2.4765 | 96.5227 | 96.52 | 0.9906 | 29.7184
965 | 0.0701 | 0.00765 | 1.7525 | 0.07646 | 0.68057 | 2.5095 | 94.0462 | 94.05 | 0.9652 | 30.1139
940 | 0.07197 | 0.00793 | 1.7992 | 0.07929 | 0.66074 | 2.5392 | 91.5367 | 91.54 | 0.9398 | 30.4709
914 | 0.07374 | 0.0085 | 1.8436 | 0.08495 | 0.64073 | 2.5693 | 88.9974 | 89 | 0.9144 | 30.8311
889 | 0.07543 | 0.00906 | 1.8856 | 0.09061 | 0.62164 | 2.5979 | 86.4282 | 86.43 | 0.889 | 31.1747
864 | 0.07702 | 0.00934 | 1.9255 | 0.09345 | 0.60456 | 2.6235 | 83.8303 | 83.83 | 0.8636 | 31.4821
838 | 0.07853 | 0.00991 | 1.9633 | 0.09911 | 0.58719 | 2.6496 | 81.2068 | 81.21 | 0.8382 | 31.7947
813 | 0.07996 | 0.01048 | 1.999 | 0.10477 | 0.57065 | 2.6744 | 78.5572 | 78.56 | 0.8128 | 32.0926
787 | 0.08131 | 0.01048 | 2.0327 | 0.10477 | 0.55715 | 2.6946 | 75.8828 | 75.88 | 0.7874 | 32.3354
762 | 0.08258 | 0.01133 | 2.0645 | 0.11327 | 0.54103 | 2.7188 | 73.1882 | 73.19 | 0.762 | 32.6257
737 | 0.08394 | 0.01161 | 2.0986 | 0.1161 | 0.52627 | 2.741 | 70.4694 | 70.47 | 0.7366 | 32.8914
711 | 0.0849 | 0.01189 | 2.1226 | 0.11893 | 0.51552 | 2.7571 | 67.7284 | 67.73 | 0.7112 | 33.0848
686 | 0.08596 | 0.01246 | 2.1489 | 0.12459 | 0.50273 | 2.7763 | 64.9714 | 64.97 | 0.6858 | 33.315
660 | 0.08695 | 0.01274 | 2.1738 | 0.12743 | 0.49164 | 2.7929 | 62.1951 | 62.2 | 0.6604 | 33.5147
635 | 0.08793 | 0.01303 | 2.1982 | 0.13026 | 0.48074 | 2.8093 | 59.4022 | 59.4 | 0.635 | 33.711
610 | 0.08887 | 0.01331 | 2.2217 | 0.13309 | 0.47021 | 2.825 | 56.593 | 56.59 | 0.6096 | 33.9005
584 | 0.08978 | 0.01388 | 2.2445 | 0.13875 | 0.45885 | 2.8421 | 53.7679 | 53.77 | 0.5842 | 34.105
559 | 0.09066 | 0.01416 | 2.2666 | 0.14158 | 0.44889 | 2.857 | 50.9259 | 50.93 | 0.5588 | 34.2842
533 | 0.09152 | 0.01444 | 2.2881 | 0.14442 | 0.43914 | 2.8716 | 48.0688 | 48.07 | 0.5334 | 34.4598
508 | 0.09235 | 0.01472 | 2.3087 | 0.14725 | 0.42975 | 2.8857 | 45.1972 | 45.2 | 0.508 | 34.6288
483 | 0.09321 | 0.01501 | 2.3302 | 0.15008 | 0.42002 | 2.9003 | 42.3115 | 42.31 | 0.4826 | 34.8038
457 | 0.09403 | 0.01529 | 2.3507 | 0.15291 | 0.41068 | 2.9143 | 39.4111 | 39.41 | 0.4572 | 34.972
432 | 0.09484 | 0.01557 | 2.371 | 0.15574 | 0.40145 | 2.9282 | 36.4968 | 36.5 | 0.4318 | 35.1382
406 | 0.09562 | 0.01586 | 2.3904 | 0.15857 | 0.39254 | 2.9415 | 33.5686 | 33.57 | 0.4064 | 35.2985
381 | 0.09641 | 0.01586 | 2.4103 | 0.15857 | 0.38461 | 2.9534 | 30.6271 | 30.63 | 0.381 | 35.4413
356 | 0.09721 | 0.01614 | 2.4302 | 0.16141 | 0.37549 | 2.9671 | 27.6736 | 27.67 | 0.3556 | 35.6054
330 | 0.09803 | 0.01642 | 2.4508 | 0.16424 | 0.3661 | 2.9812 | 24.7065 | 24.71 | 0.3302 | 35.7744
305 | 0.09882 | 0.01642 | 2.4706 | 0.16424 | 0.3582 | 2.9931 | 21.7253 | 21.73 | 0.3048 | 35.9166
279 | 0.09961 | 0.01642 | 2.4902 | 0.16424 | 0.35037 | 3.0048 | 18.7323 | 18.73 | 0.2794 | 36.0576
254 | 0.10039 | 0.01671 | 2.5097 | 0.16707 | 0.34143 | 3.0182 | 15.7275 | 15.73 | 0.254 | 36.2184
229 | 0 | 0 | 0 | 0 | 1.4121 | 1.4121 | 12.7093 | 12.71 | 0.2286 | 16.9457
203 | 0 | 0 | 0 | 0 | 1.4121 | 1.4121 | 11.2971 | 11.3 | 0.2032 | 16.9457
178 | 0 | 0 | 0 | 0 | 1.4121 | 1.4121 | 9.885 | 9.88 | 0.1778 | 16.9457
152 | 0 | 0 | 0 | 0 | 1.4121 | 1.4121 | 8.4728 | 8.47 | 0.1524 | 16.9457
127 | 0 | 0 | 0 | 0 | 1.4121 | 1.4121 | 7.0607 | 7.06 | 0.127 | 16.9457
102 | 0 | 0 | 0 | 0 | 1.4121 | 1.4121 | 5.6486 | 5.65 | 0.1016 | 16.9457
76 | 0 | 0 | 0 | 0 | 1.4121 | 1.4121 | 4.2364 | 4.24 | 0.0762 | 16.9457
51 | 0 | 0 | 0 | 0 | 1.4121 | 1.4121 | 2.8243 | 2.82 | 0.0508 | 16.9457
25 | 0 | 0 | 0 | 0 | 1.4121 | 1.4121 | 1.4121 | 1.41 | 0.0254 | 16.9457
0 | 0 | 0 | 0 | 0 | 0 | 0 | 0 | 0 | 0 | 0
Go to Standard Calculations

## Backend Calcs Standard (hidden)
| Pink cells changed for 2025 HS31 spacing from 6 to 3" and cover 18" to 16" | 52.64 | [6 empty] | Chamber Size | Chamber Height (in) | Chamber Height (ft) | Chamber Width (in) | Chamber Width (ft) | Chamber Installed Width (in) | Chamber Installed Width (ft) | Chamber Length (installed) (in) | Chamber Length (installed) (ft) | Chamber Spacing (in) | Chamber Spacing (ft) |  | END CAP STONE LENGTH (in) | Length of Installed End Cap (in) | Length of Installed End Cap (ft)
| input cells have border | [7 empty] | HS31 | 16 | 1.3 | 33.9 | 2.825 | 36.9 | 3.075 | 85.4 | 7.1167 | 3 | 0.25 |  | 18.2 | 6.2 | 0.51667
[9 empty] | HS75 | 30 | 2.5 | 51 | 4.25 | 57 | 4.75 | 84.94 | 7.0783 | 6 | 0.5 |  | 22.1 | 10.1 | 0.84167
1 | Chamber type | HS31 |  |  | Inferred no. of rows | 6 | rows |  | HS180 | 45 | 3.8 | 77.8 | 6.4833 | 82.8 | 6.9 | 85.3 | 7.1083 | 5 | 0.41667 |  | 28.1 | 22.1 | 1.8417 |  | Perimeter | Standard or Metric
| Number of chambers | 200 |  |  | System Length | 2859.0667 | in |  | HS290 | 60 | 5 | 100.5 | 8.375 | 109 | 9.0833 | 48.3 | 4.025 | 8.5 | 0.70833 |  | 44.4 | 32.4 | 2.7 |  | Yes | Standard
| Number of endcaps | 12 |  |  | System Width | 218.4 | in | [17 empty] | No | Metric
| Stone Voids (Porosity) | 40% |  |  | System Area | 624420.16 | sq.in
| Base of stone Elevation | 0 | 0 |  | Trench Length | 2883.0667 | in
| Stone Below | 6 | 6 |  | Trench Width | 242.4 | in | [14 empty] | 1.9855
| Stone Above | 6 | 6 |  | Trench Area | 698855.36 | sq.in
1 | Perimeter? | Yes | 2 | [7 empty] | Perimeter Volume: | 17.225 | cu.ft |  | Conversions
1 | Standard/Metric | Standard |  |  | Trench Area | 4853 | sq.ft | Real Area | 4853 | sq.ft |  |  |  |  | in -> in/m | 1
| Total System Height | 28 | in |  | System Area | 4336.2511 | sq.ft | 450.8585 |  |  | 1 cu.ft = | 0.028317 | cu.m |  | ft2 -> ft2/m2 | 1
| Chamber Height | 16 | [5 empty] | 402.8509
| Real Area | 4853 |  |  | Area must be greater than: |  | 4853 sq.ft | [10 empty] | 1 chamber | 1 endcap | mult chamber | mult endcap
| Slice Name | HS180 Chamber Storage/Slice (ft3) | HS180 End Cap Storage/Slice (ft3) | HS75 Chamber Storage/Slice (ft3) | HS75 End Cap Storage/Slice (ft3) | HS290 Chamber Storage/Slice (ft3) | HS290 End Cap Storage/Slice (ft^3) | HS31 Chamber Storage/Slice (ft^3) | HS31 End Cap Storage/Slice (ft^3) |  |  |  |  | Elevation (inches) | System Height (in) | Position Marker | Chamber Slice Name | Incr. Single Chamber Storage | Incr. Single End Cap Storage | Incr. Total Chamber Storage | Incr. Total End Cap Storage | Stone Void Storage at this Slice | Total Incremental CH,EC, & STONE | Cumulative System Storage (cu.ft) | Elevation | Incremental Chamber Stone Void Volume | Incremental End Cap Stone Void Volume
top of chamber | 1 | 0.18273 | 0 | 0.04 | 0 | 0 | 0 | 0.05 | 0 |  |  |  |  | 0.28 | 28 | ABOVE | 0 | 0 | 0 | 0 | 0 | 161.7667 | 161.7667 | 6350.7307 | 2.3333 | 0.72946 | 0.052958
| 2 | 0.31384 | 0.01 | 0.18 | 0.01 | 0.07 | 0.02 | 0.2 | 0.01 |  |  |  |  | 0.27 | 27 | ABOVE | 0 | 0 | 0 | 0 | 0 | 161.7667 | 161.7667 | 6188.964 | 2.25 | 0.72946 | 0.052958
| 3 | 0.44236 | 0.03 | 0.3 | 0.03 | 0.18 | 0.04 | 0.34 | 0.02 |  |  |  |  | 0.26 | 26 | ABOVE | 0 | 0 | 0 | 0 | 0 | 161.7667 | 161.7667 | 6027.1973 | 2.1667 | 0.72946 | 0.052958
| 4 | 0.62631 | 0.05 | 0.63 | 0.04 | 0.27 | 0.07 | 0.61 | 0.02 |  |  |  |  | 0.25 | 25 | ABOVE | 0 | 0 | 0 | 0 | 0 | 161.7667 | 161.7667 | 5865.4307 | 2.0833 | 0.72946 | 0.052958
| 5 | 1.024 | 0.07 | 0.86 | 0.05 | 0.35 | 0.09 | 0.78 | 0.03 |  |  |  |  | 0.24 | 24 | ABOVE | 0 | 0 | 0 | 0 | 0 | 161.7667 | 161.7667 | 5703.664 | 2 | 0.72946 | 0.052958
| 6 | 1.272 | 0.08 | 1.02 | 0.06 | 0.46 | 0.11 | 0.9 | 0.03 |  |  |  |  | 0.23 | 23 | ABOVE | 0 | 0 | 0 | 0 | 0 | 161.7667 | 161.7667 | 5541.8973 | 1.9167 | 0.72946 | 0.052958
| 7 | 1.4615 | 0.1 | 1.14 | 0.07 | 0.72 | 0.14 | 1 | 0.04 |  |  |  |  | 0.22 | 22 | CHAM | 1 | 0.05 | 0 | 10 | 0 | 157.7667 | 167.7667 | 5380.1307 | 1.8333 | 0.70946 | 0.052958
| 8 | 1.6197 | 0.12 | 1.25 | 0.08 | 0.91 | 0.18 | 1.07 | 0.04 |  |  |  |  | 0.21 | 21 | CHAM | 2 | 0.2 | 0.01 | 40 | 0.12 | 145.7187 | 185.8387 | 5212.364 | 1.75 | 0.64946 | 0.048958
| 9 | 1.7567 | 0.15 | 1.34 | 0.09 | 1.04 | 0.2 | 1.14 | 0.04 |  |  |  |  | 0.2 | 20 | CHAM | 3 | 0.34 | 0.02 | 68 | 0.24 | 134.4707 | 202.7107 | 5026.5253 | 1.6667 | 0.59346 | 0.044958
| 10 | 1.8779 | 0.16 | 1.42 | 0.1 | 1.15 | 0.24 | 1.19 | 0.05 |  |  |  |  | 0.19 | 19 | CHAM | 4 | 0.61 | 0.02 | 122 | 0.24 | 112.8707 | 235.1107 | 4823.8147 | 1.5833 | 0.48546 | 0.044958
| 11 | 1.9862 | 0.17 | 1.49 | 0.1 | 1.24 | 0.28 | 1.23 | 0.05 |  |  |  |  | 0.18 | 18 | CHAM | 5 | 0.78 | 0.03 | 156 | 0.36 | 99.2227 | 255.5827 | 4588.704 | 1.5 | 0.41746 | 0.040958
| 12 | 2.084 | 0.19 | 1.55 | 0.11 | 1.32 | 0.32 | 1.26 | 0.05 |  |  |  |  | 0.17 | 17 | CHAM | 6 | 0.9 | 0.03 | 180 | 0.36 | 89.6227 | 269.9827 | 4333.1213 | 1.4167 | 0.36946 | 0.040958
| 13 | 2.173 | 0.2 | 1.61 | 0.12 | 1.4 | 0.34 | 1.3 | 0.06 |  |  |  |  | 0.16 | 16 | CHAM | 7 | 1 | 0.04 | 200 | 0.48 | 81.5747 | 282.0547 | 4063.1387 | 1.3333 | 0.32946 | 0.036958
| 14 | 2.2553 | 0.22 | 1.67 | 0.12 | 1.46 | 0.37 | 1.33 | 0.06 |  |  |  |  | 0.15 | 15 | CHAM | 8 | 1.07 | 0.04 | 214 | 0.48 | 75.9747 | 290.4547 | 3781.084 | 1.25 | 0.30146 | 0.036958
| 15 | 2.3326 | 0.23 | 1.72 | 0.13 | 1.53 | 0.39 | 1.36 | 0.06 |  |  |  |  | 0.14 | 14 | CHAM | 9 | 1.14 | 0.04 | 228 | 0.48 | 70.3747 | 298.8547 | 3490.6293 | 1.1667 | 0.27346 | 0.036958
| 16 | 2.4059 | 0.25 | 1.77 | 0.13 | 1.58 | 0.42 | 1.38 | 0.06 |  |  |  |  | 0.13 | 13 | CHAM | 10 | 1.19 | 0.05 | 238 | 0.6 | 66.3267 | 304.9267 | 3191.7747 | 1.0833 | 0.25346 | 0.032958
29 | 17 | 2.4755 | 0.27 | 1.82 | 0.14 | 1.63 | 0.44 | [6 empty] | 0.12 | 12 | CHAM | 11 | 1.23 | 0.05 | 246 | 0.6 | 63.1267 | 309.7267 | 2886.848 | 1 | 0.23746 | 0.032958
28 | 18 | 2.5416 | 0.28 | 1.86 | 0.14 | 1.69 | 0.48 | [6 empty] | 0.11 | 11 | CHAM | 12 | 1.26 | 0.05 | 252 | 0.6 | 60.7267 | 313.3267 | 2577.1213 | 0.91667 | 0.22546 | 0.032958
27 | 19 | 2.6042 | 0.3 | 1.9 | 0.14 | 1.73 | 0.51 | [6 empty] | 0.1 | 10 | CHAM | 13 | 1.3 | 0.06 | 260 | 0.72 | 57.4787 | 318.1987 | 2263.7947 | 0.83333 | 0.20946 | 0.028958
26 | 20 | 2.6636 | 0.32 | 1.94 | 0.15 | 1.78 | 0.53 | [6 empty] | 0.09 | 9 | CHAM | 14 | 1.33 | 0.06 | 266 | 0.72 | 55.0787 | 321.7987 | 1945.596 | 0.75 | 0.19746 | 0.028958
25 | 21 | 2.7199 | 0.33 | 1.97 | 0.15 | 1.81 | 0.56 | [6 empty] | 0.08 | 8 | CHAM | 15 | 1.36 | 0.06 | 272 | 0.72 | 52.6787 | 325.3987 | 1623.7973 | 0.66667 | 0.18546 | 0.028958
24 | 22 | 2.7733 | 0.35 | 2.01 | 0.15 | 1.85 | 0.58 | [6 empty] | 0.07 | 7 | CHAM | 16 | 1.38 | 0.06 | 276 | 0.72 | 51.0787 | 327.7987 | 1298.3987 | 0.58333 | 0.17746 | 0.028958
23 | 23 | 2.8237 | 0.37 | 2.04 | 0.16 | 1.89 | 0.6 | [6 empty] | 0.06 | 6 | BELOW | 0 | 0 | 0 | 0 | 0 | 161.7667 | 161.7667 | 970.6 | 0.5 | 0.72946 | 0.052958
22 | 24 | 2.8714 | 0.37 | 2.07 | 0.16 | 1.92 | 0.62 | [6 empty] | 0.05 | 5 | BELOW | 0 | 0 | 0 | 0 | 0 | 161.7667 | 161.7667 | 808.8333 | 0.41667 | 0.72946 | 0.052958
21 | 25 | 2.9163 | 0.4 | 2.1 | 0.16 | 1.95 | 0.65 | [6 empty] | 0.04 | 4 | BELOW | 0 | 0 | 0 | 0 | 0 | 161.7667 | 161.7667 | 647.0667 | 0.33333 | 0.72946 | 0.052958
20 | 26 | 2.9644 | 0.41 | 2.13 | 0.16 | 1.98 | 0.67 | [6 empty] | 0.03 | 3 | BELOW | 0 | 0 | 0 | 0 | 0 | 161.7667 | 161.7667 | 485.3 | 0.25 | 0.72946 | 0.052958
19 | 27 | 2.9984 | 0.42 | 2.15 | 0.16 | 2.01 | 0.69 | [6 empty] | 0.02 | 2 | BELOW | 0 | 0 | 0 | 0 | 0 | 161.7667 | 161.7667 | 323.5333 | 0.16667 | 0.72946 | 0.052958
18 | 28 | 3.0355 | 0.44 | 2.18 | 0.17 | 2.04 | 0.71 | [6 empty] | 0.01 | 1 | BELOW | 0 | 0 | 0 | 0 | 0 | 161.7667 | 161.7667 | 161.7667 | 0.083333 | 0.72946 | 0.052958
17 | 29 | 3.0707 | 0.45 | 2.21 | 0.17 | 2.06 | 0.73 | [6 empty] | 0 | 0 | BELOW | 0 | 0 | 0 | 0 | 0 | 0 | 0 | 0 | 0 | 0.72946 | 0.052958
16 | 30 | 3.1052 | 0.46 | 2.23 | 0.15 | 2.08 | 0.75 | [14 empty] | #VALUE!
15 | 31 | 3.1384 | 0.47 |  |  | 2.1 | 0.76 | [14 empty] | #VALUE!
14 | 32 | 3.1705 | 0.49 |  |  | 2.12 | 0.78 | [14 empty] | #VALUE!
13 | 33 | 3.2017 | 0.5 |  |  | 2.14 | 0.8 | [14 empty] | #VALUE!
12 | 34 | 3.2321 | 0.51 |  |  | 2.16 | 0.81 | [14 empty] | #VALUE!
11 | 35 | 3.2613 | 0.52 |  |  | 2.17 | 0.83 | [14 empty] | #VALUE!
10 | 36 | 3.2916 | 0.53 |  |  | 2.19 | 0.84 | [14 empty] | #VALUE!
9 | 37 | 3.3206 | 0.54 |  |  | 2.2 | 0.85 | [14 empty] | #VALUE!
8 | 38 | 3.3492 | 0.55 |  |  | 2.21 | 0.87 | [14 empty] | #VALUE!
7 | 39 | 3.3767 | 0.56 |  |  | 2.23 | 0.88 | [14 empty] | #VALUE!
6 | 40 | 3.4047 | 0.56 |  |  | 2.24 | 0.89 | [14 empty] | #VALUE!
5 | 41 | 3.4329 | 0.57 |  |  | 2.25 | 0.9 | [14 empty] | #VALUE!
4 | 42 | 3.462 | 0.58 |  |  | 2.26 | 0.91 | [14 empty] | #VALUE!
3 | 43 | 3.49 | 0.58 |  |  | 2.28 | 0.92 | [14 empty] | #VALUE!
2 | 44 | 3.5176 | 0.58 |  |  | 2.29 | 0.93 | [14 empty] | #VALUE!
1 | 45 | 3.5452 | 0.59 |  |  | 2.3 | 0.94 | [14 empty] | #VALUE!
| 46 |  |  |  |  | 2.31 | 0.95 | [14 empty] | #VALUE!
| 47 |  |  |  |  | 2.32 | 0.96 | [14 empty] | #VALUE!
| 48 |  |  |  |  | 2.33 | 0.97 | [14 empty] | #VALUE!
| 49 |  |  |  |  | 2.35 | 0.98 | [14 empty] | #VALUE!
| 50 |  |  |  |  | 2.36 | 0.99 | [14 empty] | #VALUE!
| 51 |  |  |  |  | 2.37 | 0.99 | [14 empty] | #VALUE!
| 52 |  |  |  |  | 2.38 | 1 | [14 empty] | #VALUE!
| 53 |  |  |  |  | 2.39 | 1.01 | [14 empty] | #VALUE!
| 54 |  |  |  |  | 2.4 | 1.02 | [5 empty] | 2.22 | [8 empty] | #VALUE!
| 55 |  |  |  |  | 2.41 | 1.02 | [5 empty] | 26.64 | [8 empty] | #VALUE!
| 56 |  |  |  |  | 2.42 | 1.03 | [14 empty] | #VALUE!
| 57 |  |  |  |  | 2.43 | 1.03 | [14 empty] | #VALUE!
| 58 |  |  |  |  | 2.45 | 1.04 | [14 empty] | #VALUE!
| 59 |  |  |  |  | 2.46 | 1.05 | [14 empty] | #VALUE!
| 60 |  |  |  |  | 3.05 | 0.92 | [14 empty] | #VALUE!
| 61 | [20 empty] | #VALUE!
| 62 | [20 empty] | #VALUE!
| 63 | [20 empty] | #VALUE!
| 64 | [20 empty] | #VALUE!
| 65 | [20 empty] | #VALUE!
| 66 | [20 empty] | #VALUE!
| 67 | [20 empty] | #VALUE!
| 68 | [20 empty] | #VALUE!
| 69 | [20 empty] | #VALUE!
| 70 | [20 empty] | #VALUE!
| 71 | [20 empty] | #VALUE!
| 72 | [20 empty] | #VALUE!
| 73 | [20 empty] | #VALUE!
| 74 | [20 empty] | #VALUE!
| 75 | [20 empty] | #VALUE!
| 76 | [20 empty] | #VALUE!
| 77 | [20 empty] | #VALUE!
| 78 | [20 empty] | #VALUE!
| 79 | [20 empty] | #VALUE!
| 80 | [20 empty] | #VALUE!
| 81 | [20 empty] | #VALUE!
| 82 | [20 empty] | #VALUE!
| 83 | [20 empty] | #VALUE!
| 84 | [20 empty] | #VALUE!
| 85 | [20 empty] | #VALUE!
| 86 | [20 empty] | #VALUE!
| 87 | [20 empty] | #VALUE!
| 88 | [20 empty] | #VALUE!
| 89 | [20 empty] | #VALUE!
| 90 | [20 empty] | #VALUE!
| 91 | [20 empty] | #VALUE!
| 92 | [20 empty] | #VALUE!
| 93 | [20 empty] | #VALUE!
| 94 | [20 empty] | #VALUE!
| 95 | [20 empty] | #VALUE!
| 96 | [20 empty] | #VALUE!
| 97 | [20 empty] | #VALUE!
| 98 | [20 empty] | #VALUE!
| 99 | [20 empty] | #VALUE!
| 100 | [20 empty] | #VALUE!
| 101 | [20 empty] | #VALUE!
| 102 | [20 empty] | #VALUE!
| 103 | [20 empty] | #VALUE!
| 104 | [20 empty] | #VALUE!
| 105 | [20 empty] | #VALUE!
| 106 | [20 empty] | #VALUE!
| 107 | [20 empty] | #VALUE!
| 108 | [20 empty] | #VALUE!
| 109 | [20 empty] | #VALUE!
| 110 | [20 empty] | #VALUE!
| 111 | [20 empty] | #VALUE!
| 112 | [20 empty] | #VALUE!
| 113 | [20 empty] | #VALUE!
| 114 | [20 empty] | #VALUE!
| 115 | [20 empty] | #VALUE!
| 116 | [20 empty] | #VALUE!
#VALUE!
#VALUE!
#VALUE!
#VALUE!
#VALUE!
#VALUE!
#VALUE!
#VALUE!
#VALUE!
#VALUE!
#VALUE!
#VALUE!
#VALUE!
#VALUE!
#VALUE!
#VALUE!
#VALUE!
#VALUE!
#VALUE!
#VALUE!
#VALUE!
#VALUE!
#VALUE!
#VALUE!
#VALUE!
#VALUE!
#VALUE!
#VALUE!
#VALUE!
#VALUE!
#VALUE!
#VALUE!
#VALUE!
#VALUE!
#VALUE!
#VALUE!
#VALUE!
#VALUE!
#VALUE!
#VALUE!
#VALUE!
#VALUE!
#VALUE!
#VALUE!
#VALUE!
#VALUE!
#VALUE!
#VALUE!
#VALUE!
#VALUE!
#VALUE!
#VALUE!
#VALUE!
#VALUE!
#VALUE!
#VALUE!
#VALUE!
#VALUE!
#VALUE!
#VALUE!
#VALUE!
#VALUE!
#VALUE!
#VALUE!
#VALUE!
#VALUE!
#VALUE!
#VALUE!
#VALUE!
#VALUE!
#VALUE!
#VALUE!
#VALUE!
#VALUE!
#VALUE!
#VALUE!
#VALUE!
#VALUE!
#VALUE!
#VALUE!
#VALUE!
#VALUE!
#VALUE!
#VALUE!
#VALUE!
#VALUE!
#VALUE!
#VALUE!
#VALUE!
#VALUE!
#VALUE!
#VALUE!
#VALUE!
#VALUE!
#VALUE!
#VALUE!
#VALUE!
#VALUE!
#VALUE!
#VALUE!
#VALUE!
#VALUE!
#VALUE!
#VALUE!
#VALUE!
#VALUE!
#VALUE!
#VALUE!
#VALUE!
#VALUE!
#VALUE!
#VALUE!
#VALUE!
#VALUE!
#VALUE!
#VALUE!
#VALUE!
#VALUE!
#VALUE!
#VALUE!
#VALUE!
#VALUE!
#VALUE!
#VALUE!
#VALUE!
#VALUE!
#VALUE!
#VALUE!
#VALUE!
#VALUE!
#VALUE!
#VALUE!
#VALUE!
#VALUE!
#VALUE!
#VALUE!
#VALUE!
#VALUE!
#VALUE!
#VALUE!
#VALUE!
#VALUE!
#VALUE!
#VALUE!
#VALUE!
#VALUE!
#VALUE!
#VALUE!
#VALUE!
#VALUE!
#VALUE!
#VALUE!
#VALUE!
#VALUE!
#VALUE!
#VALUE!
#VALUE!
#VALUE!
#VALUE!
#VALUE!
#VALUE!
#VALUE!
#VALUE!
#VALUE!
#VALUE!
#VALUE!
#VALUE!
#VALUE!
#VALUE!
#VALUE!
#VALUE!
#VALUE!
#VALUE!
#VALUE!
#VALUE!
#VALUE!
#VALUE!
#VALUE!
#VALUE!
#VALUE!
#VALUE!
#VALUE!
#VALUE!
#VALUE!
#VALUE!
#VALUE!
Note on W1: Samantha Ewald: These values are from pipe gallery 4.9 blocks.
Note on W16: Samantha Ewald: This column now deducts 1 "spacing between chambers" since an extra is added in previous calcs
Note on AB16: Samantha Ewald: Example for HS75 ($O$2*$V$2)/1728)-T16)*($C$6) 1. (endcap length x endcap width x 1) than convert with 1728. This gives total volume 2. then -T16 takes out chamber volume since we only want stone void 3. multiple by porosity

## Backend Calcs Metric (hidden)
|  | 3433.22 | [6 empty] | Chamber Size | Chamber Height (mm) | Chamber Height (m) | Chamber Width (mm) | Chamber Width (m) | Chamber Installed Width (mm) | Chamber Installed Width (in) | Chamber Installed Width (m) | Chamber Length (installed) (mm) | Chamber Length (installed) (in) | Chamber Length (installed) (m) | Chamber Spacing (mm) | Chamber Spacing (m) | Chamber Spacing (in) | END CAP STONE LENGTH (mm) | END CAP STONE LENGTH (in) | Length of Installed End Cap (mm) | Length of End Cap (m)
[9 empty] | HS31 | 406 | 0.396 | 861 | 0.861 | 937 | 36.9 | 0.937 | 2169.16 | 85.4 | 2.169 | 76 | 0.076 | 2.99 | 462.28 | 6.2 | 157.48 | 0.157
[9 empty] | HS75 | 762 | 0.762 | 1295 | 1.295 | 1447 | 57 | 1.448 | 2157.476 | 84.9 | 2.157 | 152 | 0.152 | 5.98 | 561.34 | 10.1 | 256.54 | 0.257
3 | Chamber type | HS180 |  | Convert | Inferred no. of rows | 5 | rows | Convert | HS180 | 1143 | 1.158 | 1976 | 1.976 | 2103 | 82.8 | 2.103 | 2166.62 | 85.3 | 2.167 | 127 | 0.127 | 5 | 713.74 | 22.1 | 561.34 | 0.561
| Number of chambers | 25 |  |  | System Length | 11955.78 | mm | 470.7 | HS290 | 1524 | 1.524 | 2553 | 2.553 | 2769 | 109 | 2.769 | 1226.82 | 48.3 | 1.227 | 216 | 0.216 | 8.5 | 1127.76 | 32.4 | 822.96 | 0.823
| Number of endcaps | 10 |  |  | System Width | 10388 | mm | 408.9764
| Stone Voids (Porosity) | 40% |  |  | System Area | 124196642.64 | sq. mm | 192505
| Base of stone Elevation | 0 | m | 0 | Trench Length | 12260.58 | mm
| Stone Below | 230 | mm | 9 | Trench Width | 10997.6 | mm
| Stone Above | 300 | mm | 12 | Trench Area | 134836954.608 | sq. mm | [12 empty] | 351.4778
1 | Perimeter? | Yes | [8 empty] | Perimeter: | 5.3053 | cu.ft |  | Conversions
1 | Standard/Metric | Metric |  |  | Trench Area | 135 | sq. m | Real Area | 1496 | sq.ft |  |  |  |  | in -> in/m | 1 | [8 empty] | Perimeter | Standard or Metric
| Total System Height | 1673 | mm | 66 | System Area | 124 | sq. m |  |  |  | 1 cu.ft = | 0.028317 | cu.m |  | ft2 -> ft2/m2 | 1 | [8 empty] | Yes | Standard
| Chamber Height | 1143 | mm | 45 | [20 empty] | No | Metric
| Real Area | 139 | m | 456 | Area must be greater than: |  | 135 sq. m | [10 empty] | 1 chamber | 1 endcap | mult chamber | mult endcap
| Slice Name (in) | HS180 Chamber Storage/Slice (ft3/in) | HS180 End Cap Storage/Slice (ft3/in) | HS75 Chamber Storage/Slice (ft3/in) | HS75 End Cap Storage/Slice (ft3/in) | HS290 Chamber Storage/Slice (ft3/in) | HS290 End Cap Storage/Slice (ft3/in) | HS31 Chamber Storage/Slice (ft3/in) | HS31 End Cap Storage/Slice (ft3/in) |  |  |  |  | Elevation (inches) | System Height (in) | Position Marker | Chamber Slice Name | Incr. Single Chamber Storage | Incr. Single End Cap Storage | Incr. Total Chamber Storage | Incr. Total End Cap Storage | Stone Void Storage at this Slice | Total Incremental CH,EC, & STONE | Cumulative System Storage (cu.ft) | Elevation | Incremental Chamber Stone Void Volume | Incremental End Cap Stone Void Volume
| 1 | 0.18273 | 0 | 0.04 | 0 | 0 | 0 | 0.05 | 0 |  |  |  |  | 0.66 | 66 | ABOVE | 0 | 0 | 0 | 0 | 0 | 49.8693 | 49.8693 | 5086.9405 | 5.5 | 1.6349 | 0.42358
| 2 | 0.31384 | 0.01 | 0.18 | 0.01 | 0.07 | 0.02 | 0.2 | 0.01 |  |  |  |  | 0.65 | 65 | ABOVE | 0 | 0 | 0 | 0 | 0 | 49.8693 | 49.8693 | 5037.0712 | 5.4167 | 1.6349 | 0.42358
| 3 | 0.44236 | 0.03 | 0.3 | 0.03 | 0.18 | 0.04 | 0.34 | 0.02 |  |  |  |  | 0.64 | 64 | ABOVE | 0 | 0 | 0 | 0 | 0 | 49.8693 | 49.8693 | 4987.2019 | 5.3333 | 1.6349 | 0.42358
| 4 | 0.62631 | 0.05 | 0.63 | 0.04 | 0.27 | 0.07 | 0.61 | 0.02 |  |  |  |  | 0.63 | 63 | ABOVE | 0 | 0 | 0 | 0 | 0 | 49.8693 | 49.8693 | 4937.3326 | 5.25 | 1.6349 | 0.42358
| 5 | 1.024 | 0.07 | 0.86 | 0.05 | 0.35 | 0.09 | 0.78 | 0.03 |  |  |  |  | 0.62 | 62 | ABOVE | 0 | 0 | 0 | 0 | 0 | 49.8693 | 49.8693 | 4887.4634 | 5.1667 | 1.6349 | 0.42358
| 6 | 1.272 | 0.08 | 1.02 | 0.06 | 0.46 | 0.11 | 0.9 | 0.03 |  |  |  |  | 0.61 | 61 | ABOVE | 0 | 0 | 0 | 0 | 0 | 49.8693 | 49.8693 | 4837.5941 | 5.0833 | 1.6349 | 0.42358
| 7 | 1.4615 | 0.1 | 1.14 | 0.07 | 0.72 | 0.14 | 1 | 0.04 |  |  |  |  | 0.6 | 60 | ABOVE | 0 | 0 | 0 | 0 | 0 | 49.8693 | 49.8693 | 4787.7248 | 5 | 1.6349 | 0.42358
| 8 | 1.6197 | 0.12 | 1.25 | 0.08 | 0.91 | 0.18 | 1.07 | 0.04 |  |  |  |  | 0.59 | 59 | ABOVE | 0 | 0 | 0 | 0 | 0 | 49.8693 | 49.8693 | 4737.8555 | 4.9167 | 1.6349 | 0.42358
| 9 | 1.7567 | 0.15 | 1.34 | 0.09 | 1.04 | 0.2 | 1.14 | 0.04 |  |  |  |  | 0.58 | 58 | ABOVE | 0 | 0 | 0 | 0 | 0 | 49.8693 | 49.8693 | 4687.9862 | 4.8333 | 1.6349 | 0.42358
| 10 | 1.8779 | 0.16 | 1.42 | 0.1 | 1.15 | 0.24 | 1.19 | 0.05 |  |  |  |  | 0.57 | 57 | ABOVE | 0 | 0 | 0 | 0 | 0 | 49.8693 | 49.8693 | 4638.1169 | 4.75 | 1.6349 | 0.42358
| 11 | 1.9862 | 0.17 | 1.49 | 0.1 | 1.24 | 0.28 | 1.23 | 0.05 |  |  |  |  | 0.56 | 56 | ABOVE | 0 | 0 | 0 | 0 | 0 | 49.8693 | 49.8693 | 4588.2477 | 4.6667 | 1.6349 | 0.42358
| 12 | 2.084 | 0.19 | 1.55 | 0.11 | 1.32 | 0.32 | 1.26 | 0.05 |  |  |  |  | 0.55 | 55 | ABOVE | 0 | 0 | 0 | 0 | 0 | 49.8693 | 49.8693 | 4538.3784 | 4.5833 | 1.6349 | 0.42358
| 13 | 2.173 | 0.2 | 1.61 | 0.12 | 1.4 | 0.34 | 1.3 | 0.06 |  |  |  |  | 0.54 | 54 | CHAM | 1 | 0.18273 | 0 | 4.5683 | 0 | 48.042 | 52.6103 | 4488.5091 | 4.5 | 1.5618 | 0.42358
| 14 | 2.2553 | 0.22 | 1.67 | 0.12 | 1.46 | 0.37 | 1.33 | 0.06 |  |  |  |  | 0.53 | 53 | CHAM | 2 | 0.31384 | 0.01 | 7.8461 | 0.1 | 46.6909 | 54.6369 | 4435.8988 | 4.4167 | 1.5094 | 0.41958
| 15 | 2.3326 | 0.23 | 1.72 | 0.13 | 1.53 | 0.39 | 1.36 | 0.06 |  |  |  |  | 0.52 | 52 | CHAM | 3 | 0.44236 | 0.03 | 11.0589 | 0.3 | 45.3257 | 56.6846 | 4381.2619 | 4.3333 | 1.458 | 0.41158
| 16 | 2.4059 | 0.25 | 1.77 | 0.13 | 1.58 | 0.42 | 1.38 | 0.06 |  |  |  |  | 0.51 | 51 | CHAM | 4 | 0.62631 | 0.05 | 15.6578 | 0.5 | 43.4061 | 59.564 | 4324.5773 | 4.25 | 1.3844 | 0.40358
| 17 | 2.4755 | 0.27 | 1.82 | 0.14 | 1.63 | 0.44 | [6 empty] | 0.5 | 50 | CHAM | 5 | 1.024 | 0.07 | 25.6001 | 0.7 | 39.3492 | 65.6494 | 4265.0133 | 4.1667 | 1.2253 | 0.39558
| 18 | 2.5416 | 0.28 | 1.86 | 0.14 | 1.69 | 0.48 | [6 empty] | 0.49 | 49 | CHAM | 6 | 1.272 | 0.08 | 31.8012 | 0.8 | 36.8288 | 69.43 | 4199.364 | 4.0833 | 1.1261 | 0.39158
| 19 | 2.6042 | 0.3 | 1.9 | 0.14 | 1.73 | 0.51 | [6 empty] | 0.48 | 48 | CHAM | 7 | 1.4615 | 0.1 | 36.5373 | 1 | 34.8544 | 72.3917 | 4129.934 | 4 | 1.0503 | 0.38358
| 20 | 2.6636 | 0.32 | 1.94 | 0.15 | 1.78 | 0.53 | [6 empty] | 0.47 | 47 | CHAM | 8 | 1.6197 | 0.12 | 40.4926 | 1.2 | 33.1922 | 74.8849 | 4057.5423 | 3.9167 | 0.98703 | 0.37558
| 21 | 2.7199 | 0.33 | 1.97 | 0.15 | 1.81 | 0.56 | [6 empty] | 0.46 | 46 | CHAM | 9 | 1.7567 | 0.15 | 43.9185 | 1.5 | 31.7019 | 77.1204 | 3982.6574 | 3.8333 | 0.93222 | 0.36358
| 22 | 2.7733 | 0.35 | 2.01 | 0.15 | 1.85 | 0.58 | [6 empty] | 0.45 | 45 | CHAM | 10 | 1.8779 | 0.16 | 46.9465 | 1.6 | 30.4507 | 78.9972 | 3905.537 | 3.75 | 0.88377 | 0.35958
| 23 | 2.8237 | 0.37 | 2.04 | 0.16 | 1.89 | 0.6 | [6 empty] | 0.44 | 44 | CHAM | 11 | 1.9862 | 0.17 | 49.6561 | 1.7 | 29.3268 | 80.6829 | 3826.5398 | 3.6667 | 0.84042 | 0.35558
| 24 | 2.8714 | 0.37 | 2.07 | 0.16 | 1.92 | 0.62 | [6 empty] | 0.43 | 43 | CHAM | 12 | 2.084 | 0.19 | 52.0994 | 1.9 | 28.2695 | 82.2689 | 3745.8569 | 3.5833 | 0.80133 | 0.34758
| 25 | 2.9163 | 0.4 | 2.1 | 0.16 | 1.95 | 0.65 | [6 empty] | 0.42 | 42 | CHAM | 13 | 2.173 | 0.2 | 54.3258 | 2 | 27.339 | 83.6648 | 3663.588 | 3.5 | 0.7657 | 0.34358
| 26 | 2.9644 | 0.41 | 2.13 | 0.16 | 1.98 | 0.67 | [6 empty] | 0.41 | 41 | CHAM | 14 | 2.2553 | 0.22 | 56.3818 | 2.2 | 26.4366 | 85.0184 | 3579.9232 | 3.4167 | 0.73281 | 0.33558
| 27 | 2.9984 | 0.42 | 2.15 | 0.16 | 2.01 | 0.69 | [6 empty] | 0.4 | 40 | CHAM | 15 | 2.3326 | 0.23 | 58.3145 | 2.3 | 25.6235 | 86.238 | 3494.9049 | 3.3333 | 0.70188 | 0.33158
| 28 | 3.0355 | 0.44 | 2.18 | 0.17 | 2.04 | 0.71 | [6 empty] | 0.39 | 39 | CHAM | 16 | 2.4059 | 0.25 | 60.1479 | 2.5 | 24.8101 | 87.458 | 3408.6669 | 3.25 | 0.67255 | 0.32358
| 29 | 3.0707 | 0.45 | 2.21 | 0.17 | 2.06 | 0.73 | [6 empty] | 0.38 | 38 | CHAM | 17 | 2.4755 | 0.27 | 61.8877 | 2.7 | 24.0342 | 88.6219 | 3321.2089 | 3.1667 | 0.64471 | 0.31558
| 30 | 3.1052 | 0.46 |  |  | 2.08 | 0.75 | [6 empty] | 0.37 | 37 | CHAM | 18 | 2.5416 | 0.28 | 63.5388 | 2.8 | 23.3338 | 89.6725 | 3232.5869 | 3.0833 | 0.6183 | 0.31158
| 31 | 3.1384 | 0.47 |  |  | 2.1 | 0.76 | [6 empty] | 0.36 | 36 | CHAM | 19 | 2.6042 | 0.3 | 65.1056 | 3 | 22.627 | 90.7327 | 3142.9144 | 3 | 0.59323 | 0.30358
| 32 | 3.1705 | 0.49 |  |  | 2.12 | 0.78 | [6 empty] | 0.35 | 35 | CHAM | 20 | 2.6636 | 0.32 | 66.5907 | 3.2 | 21.953 | 91.7437 | 3052.1817 | 2.9167 | 0.56947 | 0.29558
| 33 | 3.2017 | 0.5 |  |  | 2.14 | 0.8 | [6 empty] | 0.34 | 34 | CHAM | 21 | 2.7199 | 0.33 | 67.9983 | 3.3 | 21.35 | 92.6482 | 2960.438 | 2.8333 | 0.54694 | 0.29158
| 34 | 3.2321 | 0.51 |  |  | 2.16 | 0.81 | [6 empty] | 0.33 | 33 | CHAM | 22 | 2.7733 | 0.35 | 69.3317 | 3.5 | 20.7366 | 93.5683 | 2867.7898 | 2.75 | 0.52561 | 0.28358
| 35 | 3.2613 | 0.52 |  |  | 2.17 | 0.83 | [6 empty] | 0.32 | 32 | CHAM | 23 | 2.8237 | 0.37 | 70.5924 | 3.7 | 20.1523 | 94.4448 | 2774.2215 | 2.6667 | 0.50544 | 0.27558
| 36 | 3.2916 | 0.53 |  |  | 2.19 | 0.84 | [6 empty] | 0.31 | 31 | CHAM | 24 | 2.8714 | 0.37 | 71.7839 | 3.7 | 19.6757 | 95.1596 | 2679.7767 | 2.5833 | 0.48638 | 0.27558
| 37 | 3.3206 | 0.54 |  |  | 2.2 | 0.85 | [6 empty] | 0.3 | 30 | CHAM | 25 | 2.9163 | 0.4 | 72.9077 | 4 | 19.1062 | 96.0139 | 2584.6171 | 2.5 | 0.46839 | 0.26358
| 38 | 3.3492 | 0.55 |  |  | 2.21 | 0.87 | [6 empty] | 0.29 | 29 | CHAM | 26 | 2.9644 | 0.41 | 74.111 | 4.1 | 18.5849 | 96.7959 | 2488.6032 | 2.4167 | 0.44914 | 0.25958
| 39 | 3.3767 | 0.56 |  |  | 2.23 | 0.88 | [6 empty] | 0.28 | 28 | CHAM | 27 | 2.9984 | 0.42 | 74.9598 | 4.2 | 18.2054 | 97.3652 | 2391.8074 | 2.3333 | 0.43556 | 0.25558
| 40 | 3.4047 | 0.56 |  |  | 2.24 | 0.89 | [6 empty] | 0.27 | 27 | CHAM | 28 | 3.0355 | 0.44 | 75.8885 | 4.4 | 17.7539 | 98.0424 | 2294.4422 | 2.25 | 0.4207 | 0.24758
| 41 | 3.4329 | 0.57 |  |  | 2.25 | 0.9 | [6 empty] | 0.26 | 26 | CHAM | 29 | 3.0707 | 0.45 | 76.7677 | 4.5 | 17.3622 | 98.6299 | 2196.3998 | 2.1667 | 0.40663 | 0.24358
| 42 | 3.462 | 0.58 |  |  | 2.26 | 0.91 | [6 empty] | 0.25 | 25 | CHAM | 30 | 3.1052 | 0.46 | 77.6306 | 4.6 | 16.977 | 99.2077 | 2097.77 | 2.0833 | 0.39283 | 0.23958
| 43 | 3.49 | 0.58 |  |  | 2.28 | 0.92 | [6 empty] | 0.24 | 24 | CHAM | 31 | 3.1384 | 0.47 | 78.4601 | 4.7 | 16.6053 | 99.7653 | 1998.5623 | 2 | 0.37956 | 0.23558
| 44 | 3.5176 | 0.58 |  |  | 2.29 | 0.93 | [6 empty] | 0.23 | 23 | CHAM | 32 | 3.1705 | 0.49 | 79.2633 | 4.9 | 16.204 | 100.3673 | 1898.797 | 1.9167 | 0.3667 | 0.22758
| 45 | 3.5452 | 0.59 |  |  | 2.3 | 0.94 | [6 empty] | 0.22 | 22 | CHAM | 33 | 3.2017 | 0.5 | 80.0425 | 5 | 15.8523 | 100.8948 | 1798.4297 | 1.8333 | 0.35424 | 0.22358
| 46 |  |  |  |  | 2.31 | 0.95 | [6 empty] | 0.21 | 21 | CHAM | 34 | 3.2321 | 0.51 | 80.8034 | 5.1 | 15.5079 | 101.4113 | 1697.5349 | 1.75 | 0.34206 | 0.21958
| 47 |  |  |  |  | 2.32 | 0.96 | [6 empty] | 0.2 | 20 | CHAM | 35 | 3.2613 | 0.52 | 81.532 | 5.2 | 15.1765 | 101.9085 | 1596.1236 | 1.6667 | 0.33041 | 0.21558
| 48 |  |  |  |  | 2.33 | 0.97 | [6 empty] | 0.19 | 19 | CHAM | 36 | 3.2916 | 0.53 | 82.2911 | 5.3 | 14.8328 | 102.4239 | 1494.2151 | 1.5833 | 0.31826 | 0.21158
| 49 |  |  |  |  | 2.35 | 0.98 | [6 empty] | 0.18 | 18 | CHAM | 37 | 3.3206 | 0.54 | 83.0156 | 5.4 | 14.503 | 102.9187 | 1391.7912 | 1.5 | 0.30667 | 0.20758
| 50 |  |  |  |  | 2.36 | 0.99 | [6 empty] | 0.17 | 17 | CHAM | 38 | 3.3492 | 0.55 | 83.7309 | 5.5 | 14.1769 | 103.4078 | 1288.8725 | 1.4167 | 0.29522 | 0.20358
| 51 |  |  |  |  | 2.37 | 0.99 | [6 empty] | 0.16 | 16 | CHAM | 39 | 3.3767 | 0.56 | 84.4172 | 5.6 | 13.8624 | 103.8796 | 1185.4647 | 1.3333 | 0.28424 | 0.19958
| 52 |  |  |  |  | 2.38 | 1 | [6 empty] | 0.15 | 15 | CHAM | 40 | 3.4047 | 0.56 | 85.1175 | 5.6 | 13.5823 | 104.2998 | 1081.5851 | 1.25 | 0.27304 | 0.19958
| 53 |  |  |  |  | 2.39 | 1.01 | [6 empty] | 0.14 | 14 | CHAM | 41 | 3.4329 | 0.57 | 85.8228 | 5.7 | 13.2602 | 104.7829 | 977.2853 | 1.1667 | 0.26175 | 0.19558
| 54 |  |  |  |  | 2.4 | 1.02 | [6 empty] | 0.13 | 13 | CHAM | 42 | 3.462 | 0.58 | 86.5511 | 5.8 | 12.9289 | 105.2799 | 872.5024 | 1.0833 | 0.2501 | 0.19158
| 55 |  |  |  |  | 2.41 | 1.02 | [6 empty] | 0.12 | 12 | CHAM | 43 | 3.49 | 0.58 | 87.2488 | 5.8 | 12.6497 | 105.6986 | 767.2224 | 1 | 0.23894 | 0.19158
| 56 |  |  |  |  | 2.42 | 1.03 | [6 empty] | 0.11 | 11 | CHAM | 44 | 3.5176 | 0.58 | 87.9404 | 5.8 | 12.3731 | 106.1135 | 661.5239 | 0.91667 | 0.22787 | 0.19158
| 57 |  |  |  |  | 2.43 | 1.03 | [6 empty] | 0.1 | 10 | CHAM | 45 | 3.5452 | 0.59 | 88.6292 | 5.9 | 12.0576 | 106.5868 | 555.4103 | 0.83333 | 0.21685 | 0.18758
| 58 |  |  |  |  | 2.45 | 1.04 | [6 empty] | 0.09 | 9 | BELOW | 0 | 0 | 0 | 0 | 0 | 49.8693 | 49.8693 | 448.8235 | 0.75 | 1.6349 | 0.42358
| 59 |  |  |  |  | 2.46 | 1.05 | [6 empty] | 0.08 | 8 | BELOW | 0 | 0 | 0 | 0 | 0 | 49.8693 | 49.8693 | 398.9543 | 0.66667 | 1.6349 | 0.42358
| 60 |  |  |  |  | 3.05 | 0.92 | [6 empty] | 0.07 | 7 | BELOW | 0 | 0 | 0 | 0 | 0 | 49.8693 | 49.8693 | 349.085 | 0.58333 | 1.6349 | 0.42358
| 61 | [12 empty] | 0.06 | 6 | BELOW | 0 | 0 | 0 | 0 | 0 | 49.8693 | 49.8693 | 299.2157 | 0.5 | 1.6349 | 0.42358
| 62 | [12 empty] | 0.05 | 5 | BELOW | 0 | 0 | 0 | 0 | 0 | 49.8693 | 49.8693 | 249.3464 | 0.41667 | 1.6349 | 0.42358
| 63 | [12 empty] | 0.04 | 4 | BELOW | 0 | 0 | 0 | 0 | 0 | 49.8693 | 49.8693 | 199.4771 | 0.33333 | 1.6349 | 0.42358
| 64 | [12 empty] | 0.03 | 3 | BELOW | 0 | 0 | 0 | 0 | 0 | 49.8693 | 49.8693 | 149.6078 | 0.25 | 1.6349 | 0.42358
| 65 | [12 empty] | 0.02 | 2 | BELOW | 0 | 0 | 0 | 0 | 0 | 49.8693 | 49.8693 | 99.7386 | 0.16667 | 1.6349 | 0.42358
| 66 | [12 empty] | 0.01 | 1 | BELOW | 0 | 0 | 0 | 0 | 0 | 49.8693 | 49.8693 | 49.8693 | 0.083333 | 1.6349 | 0.42358
| 67 | [12 empty] | 0 | 0 | BELOW | 0 | 0 | 0 | 0 | 0 | 0 | 0 | 0 | 0 | 1.6349 | 0.42358
| 68 | [20 empty] | #VALUE!
| 69 | [20 empty] | #VALUE!
| 70 | [20 empty] | #VALUE!
| 71 | [20 empty] | #VALUE!
| 72 | [20 empty] | #VALUE!
| 73 | [20 empty] | #VALUE!
| 74 | [20 empty] | #VALUE!
| 75 | [20 empty] | #VALUE!
| 76 | [20 empty] | #VALUE!
| 77 | [20 empty] | #VALUE!
| 78 | [20 empty] | #VALUE!
| 79 | [20 empty] | #VALUE!
| 80 | [20 empty] | #VALUE!
| 81 | [20 empty] | #VALUE!
| 82 | [20 empty] | #VALUE!
| 83 | [20 empty] | #VALUE!
| 84 | [20 empty] | #VALUE!
| 85 | [20 empty] | #VALUE!
| 86 | [20 empty] | #VALUE!
| 87 | [20 empty] | #VALUE!
| 88 | [20 empty] | #VALUE!
| 89 | [20 empty] | #VALUE!
| 90 | [20 empty] | #VALUE!
| 91 | [20 empty] | #VALUE!
| 92 | [20 empty] | #VALUE!
| 93 | [20 empty] | #VALUE!
| 94 | [20 empty] | #VALUE!
| 95 | [20 empty] | #VALUE!
| 96 | [20 empty] | #VALUE!
| 97 | [20 empty] | #VALUE!
| 98 | [20 empty] | #VALUE!
| 99 | [20 empty] | #VALUE!
| 100 | [20 empty] | #VALUE!
| 101 | [20 empty] | #VALUE!
| 102 | [20 empty] | #VALUE!
| 103 | [20 empty] | #VALUE!
| 104 | [20 empty] | #VALUE!
| 105 | [20 empty] | #VALUE!
| 106 | [20 empty] | #VALUE!
| 107 | [20 empty] | #VALUE!
| 108 | [20 empty] | #VALUE!
| 109 | [20 empty] | #VALUE!
| 110 | [20 empty] | #VALUE!
| 111 | [20 empty] | #VALUE!
| 112 | [20 empty] | #VALUE!
| 113 | [20 empty] | #VALUE!
| 114 | [20 empty] | #VALUE!
| 115 | [20 empty] | #VALUE!
| 116 | [20 empty] | #VALUE!
#VALUE!
#VALUE!
#VALUE!
#VALUE!
#VALUE!
#VALUE!
#VALUE!
#VALUE!
#VALUE!
#VALUE!
#VALUE!
#VALUE!
#VALUE!
#VALUE!
#VALUE!
#VALUE!
#VALUE!
#VALUE!
#VALUE!
#VALUE!
#VALUE!
#VALUE!
#VALUE!
#VALUE!
#VALUE!
#VALUE!
#VALUE!
#VALUE!
#VALUE!
#VALUE!
#VALUE!
#VALUE!
#VALUE!
#VALUE!
#VALUE!
#VALUE!
#VALUE!
#VALUE!
#VALUE!
#VALUE!
#VALUE!
#VALUE!
#VALUE!
#VALUE!
#VALUE!
#VALUE!
#VALUE!
#VALUE!
#VALUE!
#VALUE!
#VALUE!
#VALUE!
#VALUE!
#VALUE!
#VALUE!
#VALUE!
#VALUE!
#VALUE!
#VALUE!
#VALUE!
#VALUE!
#VALUE!
#VALUE!
#VALUE!
#VALUE!
#VALUE!
#VALUE!
#VALUE!
#VALUE!
#VALUE!
#VALUE!
#VALUE!
#VALUE!
#VALUE!
#VALUE!
#VALUE!
#VALUE!
#VALUE!
#VALUE!
#VALUE!
#VALUE!
#VALUE!
#VALUE!
#VALUE!
#VALUE!
#VALUE!
#VALUE!
#VALUE!
#VALUE!
#VALUE!
#VALUE!
#VALUE!
#VALUE!
#VALUE!
#VALUE!
#VALUE!
#VALUE!
#VALUE!
#VALUE!
#VALUE!
#VALUE!
#VALUE!
#VALUE!
#VALUE!
#VALUE!
#VALUE!
#VALUE!
#VALUE!
#VALUE!
#VALUE!
#VALUE!
#VALUE!
#VALUE!
#VALUE!
#VALUE!
#VALUE!
#VALUE!
#VALUE!
#VALUE!
#VALUE!
#VALUE!
#VALUE!
#VALUE!
#VALUE!
#VALUE!
#VALUE!
#VALUE!
#VALUE!
#VALUE!
#VALUE!
#VALUE!
#VALUE!
#VALUE!
#VALUE!
#VALUE!
#VALUE!
#VALUE!
#VALUE!
#VALUE!
#VALUE!
#VALUE!
#VALUE!
#VALUE!
#VALUE!
#VALUE!
#VALUE!
#VALUE!
#VALUE!
#VALUE!
#VALUE!
#VALUE!
#VALUE!
#VALUE!
#VALUE!
#VALUE!
#VALUE!
#VALUE!
#VALUE!
#VALUE!
#VALUE!
#VALUE!
#VALUE!
#VALUE!
#VALUE!
#VALUE!
#VALUE!
#VALUE!
#VALUE!
#VALUE!
#VALUE!
#VALUE!
#VALUE!
#VALUE!
#VALUE!
#VALUE!
#VALUE!
#VALUE!
#VALUE!
#VALUE!
#VALUE!
#VALUE!
#VALUE!
#VALUE!
#VALUE!
#VALUE!
#VALUE!
Note on I7: Samantha Ewald: Convert from mm2 to in2
Note on AB16: Samantha Ewald: Example for HS75 ($O$2*$V$2)/1728)-T16)*($C$6) 1. (endcap length x endcap width x 1) than convert with 1728. This gives total volume 2. then -T16 takes out chamber volume since we only want stone void 3. multiple by porosity