## Volume-Based Calculator
Metric Units Calculator
PROJECT DESCRIPTION
| Project Name: | [5 empty] | Date: | / |  | / |  |  |  | City/State: |  |  | / |  |  | Phone #:
| Engineer: | [5 empty] | Contractor: | [6 empty] | Designed By: |  |  |  |  | Prinsco Rep:
DESIGN CRITERIA - BASED ON STORAGE VOLUME
**For Standard units, visit Prinsco.com
[18 empty] | (mm) | [6 empty] | ** |  |  | Metric
|  |  |  | 289.1 | (m³) |  |  |  | 12.192 | (m) |  |  |  | 40 | % |  |  | 0 | (m) |  |  | 12 | (m) |  | 8 | (m) |  |  | ² | ³
|  |  |  | 0 | (mm) |  |  |  | 0 | (mm) |  |  |  | 0 | (mm) |  |  | 0 | (mm)
SYSTEM LAYOUT
1
0
0
0
Width Calculations
[28 empty] | totalvolume | numberofrows | chambersperrow
[28 empty] | 4312.3389 | 10 | 1 | max width
[32 empty] | 225.25 | perimeter
[31 empty] | if max width > target | 74.5 | side1
[32 empty] | 34.75 | side2
[28 empty] | 20775.3242 | 10 | 10 | add 1 to each row | 67.425 | side3
[32 empty] | 26 | side4
[28 empty] | 20052.043 | 10 | 10 | take off to meet target | 10.825 | side5
[32 empty] | 11.75 | side6
| Min. Burial Depth: |  |  | 600 mm | WARNING: Burial Depth Too Shallow | [24 empty] | 4 | c | 2420.8438 | systemfootprint
| Max. Burial Depth: |  |  | 2.44 m | WARNING: Burial Depth Exceeds Recommendation | [26 empty] | 782.7437 | nonwoven calc
SYSTEM STORAGE & QUANTITIES | [31 empty] | 74.5 | trenchlength
[32 empty] | 0 | maxrowvolume
[32 empty] | 7 | numberofrows
| 4 | of | 13 | & | 0 | of | 0 |  |  | 229.1508 |  | (m²) |  | 117.6623 | (m³) |  | 2.977 | (m³) |  | 170.4569 | (m³) |  |  | 291.0963 | (m³) | [6 empty] | 3.475 | system height
| rows |  | chambers |  | rows |  | chambers | [24 empty] | 32.8 | systemwidth
[32 empty] | 72.5 | systemlength
[32 empty] | 2 | rows1
[32 empty] | 10 | chambers1
[32 empty] | 10 | chambersperrow
|  | 52 |  |  |  | 8 |  |  | 294.1545 |  | (m³) |  | 1202.9274 | (m²) |  | 43.0124 | (m) |  | 30.1752 | (m) |  | 23.4696 | (m) |  | 708.1996 | (m²) | [5 empty] | 749.9241 | nonwovengeotextile
V-6.6
25000
Chamber Size
Target Storage Volume
Additional Stone Above Chamber*
Constraint on System Dimensions
Constraint Limit
Additional Stone Below Chamber*
Number of Manifolds
Stone Porosity
Additional Stone Side of Chamber*
Manifold Diameter
Bottom of Stone Elevation
Additional Stone Between Chambers Rows*
Include Manifold Volume?
Max. Pavement Elevation
Min. Pavement Elevation
System Layout
System Footprint
Stone Storage
Manifold Storage
Chamber Storage
Total System Storage
Number of Chambers
Number of End Caps
Required Stone
(For Embedment Backfill)
Non-Woven Geotextile
(Includes 20% Overlap)
Woven Geotextile
This tool is intended to assist in sizing stormwater management systems using Prinsco products. It should be used for estimating purposes only and is not intended to be a final design tool. The design engineer needs to verify all the values and ensure they meet all project design criteria.
ASSISTANCE: For assistance with design, drawings or pricing please have your completed system design aid ready, and contact your Prinsco sales representative
* Minimum recommended values are already included in calculations
Calculate System
300 mm
1511 mm
225 mm
300 mm
212.5 mm
2553 mm
Units
600 mm
Suitable Subgrade
Non-woven Geotextile
Stone Foundation
Embedment Backfill
Initial Backfill
Final Backfill
Pavement
17.6 m
20 m
10.9 m
11.5 m
System Design Depth
NOTES ON COVER ABOVE CHAMBER:
Thermoplastic Liner
(Detention Only)
System Type
Thermoplastic Liner
Thermoplastic Liner Length
Thermoplastic Liner Width

## Layout-Based Calculator
Metric Units Calculator
PROJECT DESCRIPTION
|  |  | Project Name: | [7 empty] | Date: |  | / |  |  | / |  |  |  | City / State: |  |  |  | / |  |  |  | Phone #:
|  |  | Engineer: | [8 empty] | Contractor: | [7 empty] | Designed By: | [7 empty] | Prinsco Rep:
DESIGN CRITERIA - BASED ON SYSTEM DIMENSIONS
One Value Must Be Zero
|  |  |  | 4 | [5 empty] | 13 | [6 empty] | 40 |  | % |  |  | 0 | (m) |  |  |  | 9 |  | (m) |  | 8 |  | (m)
|  |  |  | 0 |  | (mm) |  |  |  | 0 | (mm) | [5 empty] | 0 |  | (mm) |  |  | 0 | (mm) | [8 empty] | **
**For Standard units, visit Prinsco.com
| Minimum Burial Depth |  |  |  | 2 |  | (m) | Warning - Burial Depth Too Shallow
| Maximum Burial Depth |  |  |  | 8 |  | (m) | Warning - Burial Depth Too Deep | [5 empty] | Contact Prinsco Sales Representative
[6 empty] | 229.0126 |  | (sq.m) |  | 117.8141 | (cu.m) |  |  |  |  | 2.5417 |  | (cu.m) |  |  | 170.4571 | (cu.m) |  |  |  | 290.8128 |  | (cu.m)
23.5"
|  | 52 | [5 empty] | 8 |  | 294.5355 | (cu.m) |  |  |  | 1178.7935 |  | (sq.m) |  |  | 44.7216 | (m) |  | 29.878 |  | (m) |  |  | 23.4756 |  | (m) | 701.047 |  | (sq.m)
8'
V-6.6
Max. Pavement Elevation
Min. Pavement Elevation
Woven Geotextile
Total System Storage
1511 mm
215.9 mm
229 mm
305 mm
610 mm
305 mm
2552.7 mm
10.9 m
11.5 m
This tool is intended to assist in sizing stormwater management systems using Prinsco products. It should be used for estimating purposes only and is not intended to be a final design tool. The design engineer needs to verify all the values and ensure they meet all project design criteria.
ASSISTANCE: For assistance with design, drawings or pricing please have your completed system design aid ready, and contact your Prinsco sales representative
Additional Stone Below Chamber*
Additional Stone Above Chamber*
Stone Porosity
Number of Rows
Number of Manifolds
Manifold Diameter
Chamber Size
Include Manifold Volume
Chamber Storage
Stone Storage
System Footprint
Required Stone
(For Embedment Backfill)
NOTES ON COVER ABOVE CHAMBER:
Additional Stone Side of Chamber*
* Minimum recommended values are already included in calculations
System details do not depict actual number of rows, chamber, manifolds or cleanouts.
Non-Woven Geotextile
(Includes 20% Overlap)
SYSTEM STORAGE & QUANTITIES
SYSTEM LAYOUT
Chambers Per Row
Additional Stone Between Chamber Rows*
Bottom of Bedding Elevation
Number of Chambers
Number of End Caps
Manifold Storage
Units: Metric or Standard
WARNING: Burial Depth Too Shallow
WARNING: Burial Depth Exceeds Recommendation
System Design Depth
17.6 m
20 m
Thermoplastic Liner - Length
Thermoplastic Liner - Width
Thermoplastic Liner
(Detention Only)
System Type
Thermoplastic Liner

## LB Calcs (hidden)
[7 empty] | Conversion Column | Final LB Outputs | Chamber Size | Constraint Type | Pipe Diameters (IN) | # of Manifolds | Include Volume of the Manifolds | Conversions Key
[9 empty] | HS290 | LENGTH |  | 0 | Yes | in/m | 39.3701
| Inputs | Inputs | inch values | Outputs |  |  |  |  | HS180 | WIDTH |  | 1 | No | ft/m | 3.28
1 | Chamber Size | HS290 |  | Chamber Storage | 6019.64 | cf | 170.4571 |  | HS75 |  | 12 in. (300 mm) | 2 |  | cf/cm | 35.3147
4 | Manifold size | 15 |  | Manifold Storage | 89.758 | cf | 2.5417 |  | HS31 |  | 15 in. (375 mm) |  |  | cy/cm | 1.308
3 | Number of Manifolds | 2 |  | Manifold Displacement | 115.4397 | cf | 3.2689 |  |  |  | 18 in. (450 mm) |  |  | sy/sm | 1.196
1 | Include Manifold Volume | YES |  | Stone Storage | 4160.5699 | cf | 117.8141 |  |  |  | 24 in. (600 mm) |  |  | sf/sm | 10.7639
| Number of Rows | 4 |  | Total Storage | 10269.9679 | cf | 290.8128 | [6 empty] | in/mm | 0.03937
| Number of Chambers Per Row | 13 |  | System Footprint | 2465.069 | sf | 229.0126
40 | Stone Porosity | 0.4 |  | Required Backfill (Embedment) | 385.2379 | CY | 294.5355 | [6 empty] | Conversion labels
| Additional Stone Below Chamber | 0 | 0 | Non-Woven Geotextile (System Perimeter) | 1409.8253 | SY | 1178.7935 |  | System Type | Thermoplastic Liner |  |  |  | in | m
| Additional Stone Above Chamber | 0 | 0 | Chamber Length | 4.025 |  | 17.5971 | 17.6 m | Retention |  |  |  |  | ft | mm
| Additional Stone Side of Chamber | 0 | 0 | System Length (w/o Manifolds) | 57.7184 | ft |  |  | Detention | 10 mil |  |  |  | m
| Additional Spacing Between Chamber | 0 | 0 | Endcap Stub Lenth (1 side) | 0.96833 | ft | 65.5168 |  |  | 20 mil |  |  |  | mm
| Remove Number of Chambers | 0 |  | Manifold Tee/Elbow Overall Length (1 side) | 1.9308 | ft |  |  |  | 30 mil
2 | High Rim Elevation | 0 | 9 |  |  | ft |  |  |  | 40 mil
8 | Low Rim Elevation | 0 | 8 |  |  | ft |  |  |  | 60 mil
0 | Bottom of Stone (Bottom of System) | 0 | 0 | System Length (w/ Manifolds) | 63.5168 | ft
2 | System Type |  |  | System Width | 35.625 | ft | 10.8613 | 10.9 m
2 | Liner Type |  |  | Trench Length | 65.5168 | ft | 19.9746 | 20 m
11.62 | Endcap Stub Length | 21 |  | Trench Width | 37.625 | ft | 11.471 | 11.5 m
|  |  |  | Spacing Between Chambers | 8.5 | in | 215.9004 | 215.9 mm
|  |  |  | Chamber Width | 100.5 | in | 2552.7051 | 2552.7 mm
|  | 115.4397 |  | End Stone (Chamber) | 12 | in | 304.8006 | 305 mm
|  | 99.1412 |  | End Stone (End Cap) | 12 | in | 304.8006
|  |  |  | Bedding Height | 9 | ft | 228.6005 | 229 mm
|  |  |  | Chamber Height | 59.5 |  | 1511.303 | 1511 mm
|  |  |  | Embedment Height | 12 |  | 304.8006 | 305 mm
|  |  |  | Initial Backfill height | 12 | ft | 304.8006 | 305 mm
|  |  |  | Min cover height above chamber | 24 |  | 609.6012 | 610 mm
|  |  |  | Final Backfill Height | #REF! | in
|  |  |  | Number of Chambers | 52
|  |  |  | Number of End Caps | 8
|  |  |  | End Cap Length | 2.6967 |  | 609.6012 | 610 mm
|  |  |  | Stone Height | 6.7083
|  |  |  | Min. Burial Depth | 24 |  |  |  |  | =VLOOKUP(C4,Tables!C15:Q18,11,0)
|  |  |  | Max. Burial Depth | 8 |  | 22.7845
122.6489
|  |  |  | Woven Geotextile - Scour | 27.25 | ft | 8.3079
|  |  |  | Woven Geotextile | 146.6869 | ft | 44.7216
|  |  |  | Picture Selector | DM
Additional Calculations (Standard)
|  |  |  | Min Burial Depth Needed | 7.7083
|  |  |  | Max RIM | 9 | 0
|  |  |  | Min RIM | 8 | 0
|  |  |  | Bottom of Bedding Elevation | 0 | 0
|  |  |  | Min Allowed Elevation | 7.7083
|  |  |  | Max Allowed Elevation | 13.7083
|  |  |  | Max. Burial Depth Check | Yes
|  |  |  | Min. Burial Depth Check | Yes
|  |  |  | Min height above chamber | 2.3
|  |  |  | Max height above chamber | 3.3
|  |  |  | Additional Calculations (Metric) |  |  | Max. Burial Depth Check | No | max 51
|  |  |  | Min Burial Depth Needed | 2.3501 |  | Min. Burial Depth Check | Yes | min 52
|  |  |  | Max RIM | 9 | 0
|  |  |  | Min RIM | 8 | 0
|  |  |  | Bottom of Bedding Elevation | 0 | 0
|  |  |  | Min Allowed Elevation | 2.3501
|  |  |  | Max Allowed Elevation | 3.05
|  |  |  | Max. Burial Depth Check | No
|  |  |  | Min. Burial Depth Check | Yes
|  |  |  | Min height above chamber | 6.3
|  |  |  | Max height above chamber | 7.3
Liner calculations
|  |  |  | Liner Length | 98 | ft | 29.878
|  |  |  | Liner Width Before Adjusment | 71 | ft | 21.6463
|  |  |  | Liner Width Adjusment Factor | 11 | ft | 3.3537
|  |  |  | Final Liner Width | 77 | ft | 23.4756
|  |  |  | Liner Area | 7546 | sf | 701.047
Note on N1: [Threaded comment] Your version of Excel allows you to read this threaded comment; however, any edits to it will get removed if the file is opened in a newer version of Excel. Learn more: https://go.microsoft.com/fwlink/?linkid=870924 Comment: Added 0 manifold option
Note on K2: Samantha Ewald: add "Hs290" when ready
Note on G5: [Threaded comment] Your version of Excel allows you to read this threaded comment; however, any edits to it will get removed if the file is opened in a newer version of Excel. Learn more: https://go.microsoft.com/fwlink/?linkid=870924 Comment: Updated from old equation =IF(C7="YES",(((VLOOKUP(C5,Tables!C3:Q11,13,0))+((C8-1)*VLOOKUP(C5,Tables!C3:Q11,10,0))+((G19-(VLOOKUP(C5,Tables!C3:Q11,12,0)/12)-((C8-1)*(VLOOKUP(C5,Tables!C3:Q11,9,0)/12)))*VLOOKUP(C5,Tables!C3:Q11,8,0)))*C6),0)
Note on C6: [Threaded comment] Your version of Excel allows you to read this threaded comment; however, any edits to it will get removed if the file is opened in a newer version of Excel. Learn more: https://go.microsoft.com/fwlink/?linkid=870924 Comment: Updated to include no manifolds
Note on G6: [Threaded comment] Your version of Excel allows you to read this threaded comment; however, any edits to it will get removed if the file is opened in a newer version of Excel. Learn more: https://go.microsoft.com/fwlink/?linkid=870924 Comment: Updated from old equation =((((C8-1)*VLOOKUP(C5,Tables!C3:Q11,11,0))+((G19+(VLOOKUP(C5,Tables!C3:Q11,12,0)/12)-((C8-1)*(VLOOKUP(C5,Tables!C3:Q11,9,0)/12)))*VLOOKUP(C5,Tables!C3:Q11,15,0)))*C6)
Note on G11: [Threaded comment] Your version of Excel allows you to read this threaded comment; however, any edits to it will get removed if the file is opened in a newer version of Excel. Learn more: https://go.microsoft.com/fwlink/?linkid=870924 Comment: Updated old equation pasted below. =(((G9*2)+(G20*G35*2)+(G21*G35*2))*1.2)/9
Note on L11: Bryce Erickson: Will be empty if retention is selected
Note on G20: [Threaded comment] Your version of Excel allows you to read this threaded comment; however, any edits to it will get removed if the file is opened in a newer version of Excel. Learn more: https://go.microsoft.com/fwlink/?linkid=870924 Comment: Updated equation from, removed adding the 0.5” and 1” =G18+IF(C6=0,(G25/12)*2,IF(C6=1,(G25/12)+1,2))
Note on G35: [Threaded comment] Your version of Excel allows you to read this threaded comment; however, any edits to it will get removed if the file is opened in a newer version of Excel. Learn more: https://go.microsoft.com/fwlink/?linkid=870924 Comment: Removed round function
Note on G39: [Threaded comment] Your version of Excel allows you to read this threaded comment; however, any edits to it will get removed if the file is opened in a newer version of Excel. Learn more: https://go.microsoft.com/fwlink/?linkid=870924 Comment: Updated from old equation =(((G19-(G23/12)+1.33)*15)*1)/9
Note on G40: [Threaded comment] Your version of Excel allows you to read this threaded comment; however, any edits to it will get removed if the file is opened in a newer version of Excel. Learn more: https://go.microsoft.com/fwlink/?linkid=870924 Comment: Updated equation to reflect systems calc 6.6 =((((IF(C4="HS75",Tables!R16,IF(C4="HS180",Tables!R17,IF(C4="HS31",Tables!R15,Tables!R18)))*(G13+2))*2)*1)/9)
Note on F66: [Threaded comment] Your version of Excel allows you to read this threaded comment; however, any edits to it will get removed if the file is opened in a newer version of Excel. Learn more: https://go.microsoft.com/fwlink/?linkid=870924 Comment: All liner calcs are new, they are empty for retention systems and when no liner is selected.

## Draft (hidden)
Chamber Size |  |  | Number of Chambers | Metric |  | 1
Required Storage Volume |  |  | Number of End Caps | Standard |  | 1
Bed size controlled by Length or Width? |  |  | Bed Size (Including Perimiter Stone)
Limiting Width or Length dimension |  |  | Stone Required (Including Perimeter Stone)
Stone Porosity |  |  | Volume of Excavation
Stone Above Chambers |  |  | Non-Woven Filter Fabric Required (20% Safety Factor)
Stone Foundation Depth |  |  | Length of Isolator Row
Average Cover Over Chambers |  |  | Woven Isolator Row Fabric (20% Safety Factor) |  | m2
Installed Storage Volume
Storage Volume per Chamber
Storage Volume per End Cap
Maximum Length
| Rows of | Chambers
| Row of | Chambers
Maximum Length
Maximum Width

## Tables (hidden)
|  | WC | [16 empty] | Values below based on Pipe Gallery 4.9 (2025)
|  | System Size | ID (IN) | OD (IN) | Manifold C/C Spacing (IN) | Column Width (FT) | Edge Dist. (FT) | Bedding (in) | ID Storage Capacity (CF/FT) | Tee Width (IN) | ID Volume of Tee (CF) | OD Volume Displacement of Tee (CF) | 90 Stub (Center to End) (IN) | ID Volume of 90 Elbow (CF) | Tee System Length (in) | Displacement SQFT | Tee Stub Length (IN) | OD Volume Displacement (CF/FT) | HS31 Endcap Stub Length (in) | HS75 Endcap Stub Length (in) | HS180 Endcap Stub Length (in) | HS290 Endcap Stub Length (in)
| 1 | 12 | 12.0765 | 14.616 | 25.1908 | 0.88738 | 0.66667 | 4 | 0.79476 | 23.52 | 1.8584 | 2.7245 | 11.76 | 1.5577 | 18.99 | 1.1652 | 4.54 | 1.0796 | 7.46 | 9.28 | 10.12 | 11.62 | 26.616
| 2 | 15 | 15.15 | 17.79 | 27.7136 | 0.81825 | 0.66667 | 4 | 1.2498 | 28.71 | 3.567 | 4.9267 | 14.36 | 2.9911 | 23.17 | 1.7262 | 5.54 | 1.6073 | 0 | 9.28 | 10.12 | 11.62
| 3 | 18 | 18.0845 | 21.3635 | 32.7482 | 0.94021 | 0.75 | 4 | 1.7828 | 35.35 | 6.2874 | 8.7788 | 17.7 | 5.2593 | 28.38 | 2.4893 | 6.97 | 2.3472 | 0 | 9.28 | 10.12 | 11.62
| 4 | 24 | 24.36 | 28.145 | 47.136 | 1.586 | 0.83333 | 4 | 3.2267 | 47.14 | 15.2355 | 20.3998 | 23.6 | 12.6918 | 37.62 | 4.3205 | 9.52 | 4.088 | 0 | 9.28 | 10.12 | 11.62
| 5 | 30 | 29.872 | 34.675 | 54.992 | 1.6978 | 1.5 | 4 | 4.8669 | 54.99 | 26.4352 | 35.62 | 27.5 | 22.3065 | 44.81 | 6.5578 | 10.19 | 6.2147 | 0 |  | 10.12
| 6 | 36 | 35.46 | 40.5 | 61.464 | 1.7322 | 1.5 | 4 | 6.841 | 61.31 | 40.8179 | 53.3788 | 30.7 | 35.003 | 13.5 | 8.9462 | 10.29 | 8.5319 | 0
| 7 | 0 | 0 | 0 | 0 | 0 | 0 | 0 | 0 | 0 | 0 | 0 | 0 | 0 | 0 | 0 | 0 | 0 | 0
| 8 | 8 | 7.9675 | 9.62 |  |  |  | 4 | 0.367 | 19.6 | 0.75204 | 1.0343 | 9.8 | 0.59943 | 14.61 | 0.50475 | 4.99 | 0.46 | 7.01
| 9 | 10 | 10.15 | 11.87 | 94.2 | 2.2812 | 1.5 | 4 | 0.567 | 26.13 | 1.572 | 2.1306 | 13.07 | 1.2351 | 18.99 | 0.76847 | 7.14 | 0.708 | 4.86
| 10 | 1 | 2 | 3 | 4 | 5 | 6 | 7 | 8 | 9 | 10 | 11 | 12 | 13 | 14 | 15 | 16 | 17 | 18 | 19 | 20 | 21
| 11 | Chamber
|  | Chamber Size | Chamber Height (in) | Chamber Width (in) | Chamber Length (installed) (in) | Manifold C/C Spacing (FT) | Chamber Spacing (in) | Edge Dist from edge of chamber. (in) | End Dist from edge of endcap (in) | Bedding (in) | Height of Embedment above Chamber (in) | Min. Initial Backfill Height (in) | Sediment Width (ft) | Storage Capacity (CF/Chamber) | Length of End Cap (in) | End Cap Storage (CF) | Sediment Width (ft)
|  | HS31 | 16 | 34 | 85.5 | 39.9 | 3 | 12 | 12 | 6 | 6 | 16 | 4.1667 | 15.14 | 6.88 | 0.62 | 4.166
|  | HS75 | 29.73 | 51 | 84.9 | 57 | 6 | 12 | 12 | 6 | 6 | 18 | 5 | 46.6 | 10.44 | 3.4 | 5
| 1 | HS180 | 45.48 | 77.8 | 85.3 | 82.8 | 5 | 12 | 12 | 9 | 12 | 18 | 7.5 | 113.57 | 22.1 | 15.33 | 7.5
| 2 | HS290 | 59.5 | 100.5 | 48.3 | 109 | 8.5 | 12 | 12 | 9 | 12 | 24 | 9.75 | 109.67 | 32.3607 | 39.6 | 9.75
| 3 | 1 | 2 | 3 | 4 | 5 | 6 | 7 | 8 | 9 | 10 | 11 | 12 | 13 | 14 | 15
4
pink is update to spacing and cover for HS31 2025
3
6 inches | Confirm distance between end cap & manifold on table
Confirm width of manifold on table
Confirm extra trench length after manifold
|  | Liner Mesh | Increments |  | Chamber | Fudge Factor
|  | 10 | 7 |  | HS31 | 8
|  | 20 | 7 |  | HS75 | 13
|  | 30 | 7 |  | HS180 | 16
|  | 40 | 7 |  | HS290 | 19
|  | 60 | 5
Note on T1: [Threaded comment] Your version of Excel allows you to read this threaded comment; however, any edits to it will get removed if the file is opened in a newer version of Excel. Learn more: https://go.microsoft.com/fwlink/?linkid=870924 Comment: These values are based on the old pipe gallery 4.9 (2021). They assume no concrete structure
Note on F2: [Threaded comment] Your version of Excel allows you to read this threaded comment; however, any edits to it will get removed if the file is opened in a newer version of Excel. Learn more: https://go.microsoft.com/fwlink/?linkid=870924 Comment: Updated all but 0, 8, 10 to match pipe systems calc
Note on G2: [Threaded comment] Your version of Excel allows you to read this threaded comment; however, any edits to it will get removed if the file is opened in a newer version of Excel. Learn more: https://go.microsoft.com/fwlink/?linkid=870924 Comment: Updated all but 0, 8, 10 to match pipe systems calc
Note on O2: [Threaded comment] Your version of Excel allows you to read this threaded comment; however, any edits to it will get removed if the file is opened in a newer version of Excel. Learn more: https://go.microsoft.com/fwlink/?linkid=870924 Comment: Multiplied by 2 since only half the 90 was counted, this is not actually used to calculate anything
Note on T2: [Threaded comment] Your version of Excel allows you to read this threaded comment; however, any edits to it will get removed if the file is opened in a newer version of Excel. Learn more: https://go.microsoft.com/fwlink/?linkid=870924 Comment: Not sure where the stub values came from for all of the endcaps. I think having a standard value of 18” would be more accurate to what actually takes place.
Note on D10: [Threaded comment] Your version of Excel allows you to read this threaded comment; however, any edits to it will get removed if the file is opened in a newer version of Excel. Learn more: https://go.microsoft.com/fwlink/?linkid=870924 Comment: Updated to match systems calc
Note on J10: [Threaded comment] Your version of Excel allows you to read this threaded comment; however, any edits to it will get removed if the file is opened in a newer version of Excel. Learn more: https://go.microsoft.com/fwlink/?linkid=870924 Comment: Updated to match systems calc
Note on E11: [Threaded comment] Your version of Excel allows you to read this threaded comment; however, any edits to it will get removed if the file is opened in a newer version of Excel. Learn more: https://go.microsoft.com/fwlink/?linkid=870924 Comment: Updated to match systems calc
Note on J11: [Threaded comment] Your version of Excel allows you to read this threaded comment; however, any edits to it will get removed if the file is opened in a newer version of Excel. Learn more: https://go.microsoft.com/fwlink/?linkid=870924 Comment: Updated to match systems calc
Note on B14: [Threaded comment] Your version of Excel allows you to read this threaded comment; however, any edits to it will get removed if the file is opened in a newer version of Excel. Learn more: https://go.microsoft.com/fwlink/?linkid=870924 Comment: Updated this table to reflect the specs on 4/8/26
Note on O15: [Threaded comment] Your version of Excel allows you to read this threaded comment; however, any edits to it will get removed if the file is opened in a newer version of Excel. Learn more: https://go.microsoft.com/fwlink/?linkid=870924 Comment: From 14.9 to 15.16 Reply: Updated from 15.15 to 15.14
Note on Q15: [Threaded comment] Your version of Excel allows you to read this threaded comment; however, any edits to it will get removed if the file is opened in a newer version of Excel. Learn more: https://go.microsoft.com/fwlink/?linkid=870924 Comment: From 0.47 to 0.62
Note on O16: [Threaded comment] Your version of Excel allows you to read this threaded comment; however, any edits to it will get removed if the file is opened in a newer version of Excel. Learn more: https://go.microsoft.com/fwlink/?linkid=870924 Comment: From 46.40 to 46.64 Reply: Updated from 46.64 to 46.6
Note on Q16: [Threaded comment] Your version of Excel allows you to read this threaded comment; however, any edits to it will get removed if the file is opened in a newer version of Excel. Learn more: https://go.microsoft.com/fwlink/?linkid=870924 Comment: From 2.75 to 3.42 Reply: Updated from 3.42 to 3.4
Note on J17: [Threaded comment] Your version of Excel allows you to read this threaded comment; however, any edits to it will get removed if the file is opened in a newer version of Excel. Learn more: https://go.microsoft.com/fwlink/?linkid=870924 Comment: Updated to 12” since that is what is always used
Note on O17: [Threaded comment] Your version of Excel allows you to read this threaded comment; however, any edits to it will get removed if the file is opened in a newer version of Excel. Learn more: https://go.microsoft.com/fwlink/?linkid=870924 Comment: Updated from 113.6 to 133.57
Note on Q17: [Threaded comment] Your version of Excel allows you to read this threaded comment; however, any edits to it will get removed if the file is opened in a newer version of Excel. Learn more: https://go.microsoft.com/fwlink/?linkid=870924 Comment: Updated from 15.3 to 15.33
Note on D18: [Threaded comment] Your version of Excel allows you to read this threaded comment; however, any edits to it will get removed if the file is opened in a newer version of Excel. Learn more: https://go.microsoft.com/fwlink/?linkid=870924 Comment: Changed from 60 to 59.5 to match system calc
Note on O18: [Threaded comment] Your version of Excel allows you to read this threaded comment; however, any edits to it will get removed if the file is opened in a newer version of Excel. Learn more: https://go.microsoft.com/fwlink/?linkid=870924 Comment: Updated from 109.6 to 109.67
Note on P18: [Threaded comment] Your version of Excel allows you to read this threaded comment; however, any edits to it will get removed if the file is opened in a newer version of Excel. Learn more: https://go.microsoft.com/fwlink/?linkid=870924 Comment: Changed from 32.4 to 32.3607

## Pics (hidden)
TWOMANIFOLDS | TWOMANIFOLDS
216.9 ft
223.3 ft
714.3 ft
716.3 ft
216.9'
223.3'
714.3'
716.3'

## Versions (hidden)
Version | Date | Action | Editor
4.3 | 2019-11-18 | Endcap volumes where updated on the Tables Tab and one place in the VBA coding | Sam Ewald
4.4 | 2019-11-29 | Coding on VBA changed so the Volume-Based tab didn't error-out when switching from standard to metric | Sam Ewald
Print area adjusted so only one page prints
New Logos added
4.5 |  | Minor changes? (SPEL Version) | Sam Ewald
4.6 | 2020-03-18 | VBA Coding Module1 Changes | Sam Ewald
Case "Metric"
From: "syconversion = 0.1111"
To: "syconversion = 0.83612"
From: " cyconversion = 0.037037"
To: "cyconversion = 0.76455"
4.7 | 2020-03-23 | Corrected units workbook "volume-based" cell W14
5.1 | 2020-09-17 | Added in HS31 and HS290 with HS290 turned off until product release
|  | Lots of changes to calcs, inputs, exports modified at this time | Sam Ewald
5.2 | 2020-09-21 | Changed some formulas in Layout-based calculator to solve "#REF" issues with referencing manifold diamter | Sam Ewald
5.3 | 2020-10-01 | Fixed print view on layout-based calculator | Sam Ewald
5.4 | 2020-10-12 | Fixed metric for layout-based manifold volume quantities | Sam Ewald
5.8 | 2021-02-08 | Added HS290 functions | Sam Ewald
5.9 | 2021-09-30 | Changed row spacing for HS180 from 8" to 6" and cover heights from 24" to 18". | Sam Ewald
6.2 | 2022-07-14 | LB Calc: Trench length coding changed; now if there's 0 manifolds, it adds 2*end stone (usually 2'). If 1 man, 1 end stone+ 1 ft extra (2'). If 2 man, 2 ft extra. Was adding 2' in all scenarios even though HS180 has less spacing. VB Calc: Changed min cover for HS180 from 24" to 18". Trenchlength now changed to =side1 as this is calculated using varying endcaptotrench variable instead of previous calculation adding 2' to systemlength. Accounts for HS180 difference in spacing of 6" compared to 12" for all other chambers. Also NOTE: made calculator faster by going on Layout-Based Calculator tab>Find & Select>Selection pane. Then select all extra images hidden behind the top view image. Do this when copying or creating new versions as it seems to duplicate images each time a version is copied. | Amelie Dulas
6.6 | 2026-04-08 | LB Calc: Added thermoplastic liner calculations and updated geotextile equations to match systems calc 6.6, combined scour and sediment row geotextile to just show as woven geotextile to match systems calc. Updated pipe and chamber values to match the chamber specs VB Calc: Added thermoplastic liner calculations and updated geotextile equations to match systems calc 6.6, combined scour and sediment row geotextile to just show as woven geotextile to match systems calc. Updated pipe and chamber values to match the chamber specs | Bryce Erickson
Only change from 6.2 to 6.3 (example) if a major calculation is changed that affects results thus needing to update the online version. Otherwise if changing minor visuals/adding options for customers/other minor things make it 6.2.1 and so forth along with summary in the title and track changes made.